## Sheet1
Table A1: Summary of radiometric age-dates for the Lower Crooked Basin from the New Mexico Geochronological Research Laboratory
Sample | L# |  |  | Plateau age |  |  |  | Isochron age |  |  | Integrated age
|  | Age | ± | %39Ar | n | Age | ± | 40Ar/36Aro | ± | n | Age | ±
03LC06 | 62290 | 46.4029 | 0.11931 | 47.29 | 6 | 5.5118 | 0.011308 | 304.7 | 1 | 13 | 46.8906 | 0.05706
JMSP13-4 | 63052 | - | - | - | - | - | - | - | - | - | 27.8033 | 0.054709
L# = Lab number
n = number of steps for plateau or isochron.
%39Ar = percentage of total 39Ar comprising the plateau steps.
All errors at 1s
Age reported in the box and in bold highlight is the preferred eruption age.
Methods
Sample preparation and irradiation:
Groundmass reacted with dilute HCl followed by DI water rinse in an ultrasound. Fragments picked were free of visible phenocrysts.
Samples were loaded into machined Al discs and irradiated for 8 hours in the central thimble at the USGS reactor, Denver, CO.
Neutron flux monitor Fish Canyon Tuff sanidine (FC-2). Assigned age = 28.201 Ma (Kuiper et al., 2008).
40K Decay constant 5.463e-10 /a (Min et al., 2000).
Instrumentation:
Thermo-Fisher Scientific ARGUS VI mass spectrometer on line with automated all-metal extraction system.
System = Obama
Multi-collector configuration: 40Ar-H1, 39Ar-Ax, 38Ar-L1, 37Ar-L2, 36Ar-L3
Amplification: H1, L1, L2 1E12 Ohm Faraday, AX 1E13 Ohm Faraday, L3 - CDD ion counter, deadtime 14 nS.
Laser Step-heating:
Samples step-heated with 75W Photon-Machines 810 nm diode laser. 40 second heating time
Reactive gases removed by 4 min reaction with 1 SAES GP-50 getters operated at 450°C.
Gas also exposed to cold finger operated at -140°C and a W filament operated at ~2000°C.
Analytical parameters:
Mass spectrometer sensitivity = 1E-16 mol/fA
Total system blank and background: 15-30±1%, 0.15±10%, 0.02-0.15±50%, 0.1±15%, 0.05-0.12±3%, x 10-17 moles
for masses 40, 39, 38, 37, 36, respectively.
J-factors determined to a precision of ~± 0.03% by CO2 laser-fusion of 6 single crystals from each of 6 radial
positions around a 12-hole irradiation tray.
Correction factors for interfering nuclear reactions were determined using K-glass and CaF2 and are as follows:
(40Ar/39Ar)K = 0.008245±0.00006; (36Ar/37Ar)Ca = 0.0002725±0.0000005; and (39Ar/37Ar)Ca = 0.0006863±0.000003.
(40Ar/39Ar)K = 0.007529±0.000237; (36Ar/37Ar)Ca = 0.0002633±0.00000034; and (39Ar/37Ar)Ca = 0.0007529±0.000237.

## Sheet2
1 | PYM-02 | 62135 | 1.1 | 118.0011 | 0.1584 | 0.31679
2 | PYM-05 | 62155 | 1 | 119.048 | 0.1764 | 0.3528
3 | QRR-01 | 62129 | 2.2 | 118.2788 | 0.18185 | 0.36369
4 | QRR-07 | 62149 | 2.1 | 113.611 | 0.2147 | 0.4294
5 | QRR-11 | 62143 | 2 | 115.0775 | 0.19413 | 0.38825
6 | WEH-01 | 62145 | 3.1 | 115.1657 | 0.13665 | 0.2733
7 | WEH-07 | 62153 | 3 | 113.8547 | 0.12391 | 0.24782
8 | SQR-01 | 62131 | 4.1 | 117.9571 | 0.20066 | 0.40132
9 | SQR-05 | 62141 | 4 | 114.3664 | 0.14124 | 0.28248
10 | SBV-02 | 62137 | 5.1 | 112.6038 | 0.19062 | 0.38125
11 | SBV-03 | 62139 | 5 | 117.2941 | 0.2621 | 0.52421
12 | SVP-04 | 62133 | 6.3 | 115.1251 | 0.28557 | 0.57113
13 | SVP-10 | 62157 | 6.2 | 112.917 | 0.19047 | 0.38093
14 | SVP-12 | 62151 | 6.1 | 118.3416 | 0.16696 | 0.33391
15 | SVP-14 | 62147 | 6 | 114.2769 | 0.1206 | 0.24119