## Summary Table
EXP#18D25647 > HBH-295-17 > Groundmass > MCCLAUGHRY (18-09) EASTERN CASCADES > SOLDIER CREEK 18-OSU-04 (4C23-18) > Incremental Heating > Dan Miggins
Information on Analysis and Constants Used in Calculations | Results | 40(a)/36(a) | ± 2s | 40(r)/39(k) | ± 2s | Age | ± 2s | MSWD | 39Ar(k) | K/Ca | ± 2s
[6 empty] | (Ma) |  |  | (%,n)
Project = MCCLAUGHRY (18-09) | Age Plateau Error Mean |  |  | 8.8387 | 0.05382 | 24.7489 | 0.15403 | 1.6098 | 63.1277 | 0.081901 | 0.0046877
Sample = HBH-295-17 |  |  |  |  | 0.6089% |  | 0.6224% | 2.981% | 25
Material = Groundmass | Full External Error | [5 empty] | 0.5777 | 1.5774 | 2σ Confidence Limit
Location = Soldier Creek | Analytical Error | [5 empty] | 0.14967 | 1.2688 | Error Magnification
Region = Eastern Cascades
Analyst = Dan Miggins | Total Fusion Age |  |  | 8.9108 | 0.049919 | 24.9495 | 0.14357 |  | 34 | 0.084484 | 0.00029775
Irradiation = 18-OSU-04 (4C23-18) |  |  |  |  | 0.5602% |  | 0.5754%
Position = X: 999 ¦ Y: 999 ¦ Z/H: 36.78 mm | Full External Error | [5 empty] | 0.57936
FCT-NM Age = 28.201 ± 0.023 Ma | Analytical Error | [5 empty] | 0.13881
FCT-NM Reference = Kuiper et al (2008)
FCT-NM 40Ar/39Ar Ratio = 10.08120 ± 0.00746 | Normal Isochron Error Chron | 300.5605 | 1.9674 | 8.8341 | 0.1045 | 24.7362 | 0.29289 | 4.9494 | 63.1277
FCT-NM J-value = 0.00155908 ± 0.00000115 |  |  | 0.6546% |  | 1.183% |  | 1.184% | 5.273e-12% | 25
Air Shot 40Ar/36Ar = 305.7650 ± 0.3088 | Full External Error | [5 empty] | 0.62887 | 1.5898 | 2σ Confidence Limit
Air Shot MDF = 0.99159627 ± 0.00062324 (LIN) | Analytical Error | [5 empty] | 0.29062 | 2.2247 | Error Magnification
Experiment Type = Incremental Heating
Extraction Method = Bulk Laser Heating | Inverse Isochron Error Chron | 300.555 | 1.9703 | 8.8374 | 0.10465 | 24.7454 | 0.29331 | 4.9354 | 63.1277
Heating = 64 sec |  |  | 0.6555% |  | 1.184% |  | 1.185% | 6.015e-12% | 25
Isolation = 5.10 min | Full External Error | [5 empty] | 0.62925 | 1.5898 | 2σ Confidence Limit
Instrument = ARGUS-VI-D | Analytical Error | [5 empty] | 0.29104 | 2.2216 | Error Magnification
Preferred Age = Plateau Age | [6 empty] | 39.06% |  | Spreading Factor
Age Classification = Eruption Age
IGSN = 15.24
Rock Class = Undefined
Lithology = Undefined
Lat-Lon = Undefined - Undefined
Age Equations = Min et al. (2000)
Negative Intensities = Allowed
Collector Calibrations = 36Ar
Decay 40K = 5.530 ± 0.048 E-10 1/a
Decay 39Ar = 2.940 ± 0.016 E-07 1/h
Decay 37Ar = 8.230 ± 0.012 E-04 1/h
Decay 36Cl = 2.257 ± 0.015 E-06 1/a
Decay 40K(EC,β⁺) = 0.580 ± 0.009 E-10 1/a
Decay 40K(β⁻) = 4.950 ± 0.043 E-10 1/a
Atmospheric 40/36(a) = 300.23 ± 1.80
Atmospheric 38/36(a) = 0.1869
Production 39/37(ca) = 0.0006425 ± 0.0000059
Production 38/37(ca) = 0.0001800 ± 0.0000173
Production 36/37(ca) = 0.0002703 ± 0.0000005
Production 40/39(k) = 0.000607 ± 0.000059
Production 38/39(k) = 0.012077 ± 0.000011
Production 36/38(cl) = 262.80 ± 1.71
Scaling Ratio K/Ca = 0.430
Abundance Ratio 40K/K = 1.1700 ± 0.0100 E-04
Atomic Weight K = 39.0983 ± 0.0001 g
Excess Initial 40Ar/36Ar = 300.23 ± 0.60 (%SD).

## Hidden Data (hidden)
Double Line Plot Age Plateau |  |  | Double Line Plot K/Ca Plateau |  |  | X-Y Plot Normal Isochron |  | X-Y Plot Inverse Isochron |  | Error Ellipses Normal Isochron |  | Error Ellipses Inverse Isochron |  | Used Measurements for Blank Corrections
Ar39k% | Line 1 | Line 2 | Ar39k% | Line 1 | Line 2 | X-axis | Y-axis | X-axis | Y-axis | X-axis | Y-axis | X-axis | Y-axis | Filename | Included | 36Ar | 1σ | 37Ar | 1σ | 38Ar | 1σ | 39Ar | 1σ | 40Ar | 1σ | Date | Filename | Included | 40Ar/39Ar | 1σ | J-value | 1σ | Date | X | Y | H
0 | 15.7 | 18.3327 | 0 | 0.088188 | 0.093069 | 8.6717 | 352.8161 | 0.024578 | 0.0028343 | 8.7265 | 355.0655 | 0.02472 | 0.0028345
2.2892 | 15.7 | 18.3327 | 2.2892 | 0.088188 | 0.093069 | 8.4465 | 367.0318 | 0.023013 | 0.0027246 | 8.7375 | 354.9885 | 0.024715 | 0.0028299
2.2892 | 23.5534 | 20.7689 | 2.2892 | 0.078897 | 0.073428 | 8.1995 | 367.8208 | 0.022292 | 0.0027187 | 8.744 | 354.7635 | 0.024701 | 0.0028255
3.6217 | 23.5534 | 20.7689 | 3.6217 | 0.078897 | 0.073428 | 5.7041 | 348.4912 | 0.016368 | 0.0028695 | 8.7456 | 354.4058 | 0.024678 | 0.0028217
3.6217 | 21.6289 | 24.5556 | 3.6217 | 0.071579 | 0.078122 | 6.6127 | 360.1806 | 0.018359 | 0.0027764 | 8.7422 | 353.9397 | 0.024649 | 0.0028188
4.6395 | 21.6289 | 24.5556 | 4.6395 | 0.071579 | 0.078122 | 6.5604 | 357.2179 | 0.018365 | 0.0027994 | 8.734 | 353.3971 | 0.024615 | 0.0028169
4.6395 | 25.696 | 21.699 | 4.6395 | 0.076143 | 0.070341 | 4.7227 | 341.4497 | 0.013831 | 0.0029287 | 8.7215 | 352.8149 | 0.024579 | 0.0028163
5.7326 | 25.696 | 21.699 | 5.7326 | 0.076143 | 0.070341 | 5.6177 | 348.0178 | 0.016142 | 0.0028734 | 8.7056 | 352.2327 | 0.024542 | 0.0028168
5.7326 | 23.5848 | 27.1767 | 5.7326 | 0.066948 | 0.072905 | 6.0476 | 354.1363 | 0.017077 | 0.0028238 | 8.6874 | 351.6904 | 0.024508 | 0.0028186
6.7591 | 23.5848 | 27.1767 | 6.7591 | 0.066948 | 0.072905 | 5.2988 | 346.4471 | 0.015295 | 0.0028864 | 8.6682 | 351.2247 | 0.024479 | 0.0028214
6.7591 | 26.1439 | 22.5078 | 6.7591 | 0.075834 | 0.068555 | 5.7486 | 350.5489 | 0.016399 | 0.0028527 | 8.6492 | 350.8675 | 0.024456 | 0.0028251
7.6928 | 26.1439 | 22.5078 | 7.6928 | 0.075834 | 0.068555 | 10.294 | 392.7626 | 0.026209 | 0.0025461 | 8.6317 | 350.643 | 0.024442 | 0.0028295
7.6928 | 22.0093 | 26.8725 | 7.6928 | 0.072448 | 0.07894 | 13.746 | 423.1416 | 0.032486 | 0.0023633 | 8.6169 | 350.5667 | 0.024437 | 0.0028341
8.7584 | 22.0093 | 26.8725 | 8.7584 | 0.072448 | 0.07894 | 20.5313 | 484.946 | 0.042337 | 0.0020621 | 8.6059 | 350.6437 | 0.024442 | 0.0028388
8.7584 | 25.8883 | 21.7621 | 8.7584 | 0.080619 | 0.073344 | 21.5788 | 495.7077 | 0.043531 | 0.0020173 | 8.5994 | 350.8687 | 0.024456 | 0.0028432
9.7611 | 25.8883 | 21.7621 | 9.7611 | 0.080619 | 0.073344 | 22.0077 | 499.7922 | 0.044034 | 0.0020008 | 8.5977 | 351.2264 | 0.024479 | 0.002847
9.7611 | 23.0442 | 26.8705 | 9.7611 | 0.07474 | 0.081476 | 25.1581 | 525.4274 | 0.047881 | 0.0019032 | 8.6012 | 351.6925 | 0.024508 | 0.0028499
10.8999 | 23.0442 | 26.8705 | 10.8999 | 0.07474 | 0.081476 | 29.4711 | 562.7648 | 0.052368 | 0.0017769 | 8.6094 | 352.2351 | 0.024542 | 0.0028517
10.8999 | 26.5658 | 22.2837 | 10.8999 | 0.082654 | 0.077144 | 29.8174 | 561.1972 | 0.053132 | 0.0017819 | 8.6219 | 352.8173 | 0.024578 | 0.0028524
12.3371 | 26.5658 | 22.2837 | 12.3371 | 0.082654 | 0.077144 | 34.5844 | 604.4506 | 0.057216 | 0.0016544 | 8.6378 | 353.3995 | 0.024615 | 0.0028518
12.3371 | 22.5454 | 26.4768 | 12.3371 | 0.082514 | 0.087437 | 35.1232 | 605.2747 | 0.058028 | 0.0016521 | 8.6559 | 353.9418 | 0.024649 | 0.0028501
14.2091 | 22.5454 | 26.4768 | 14.2091 | 0.082514 | 0.087437 | 28.0681 | 545.7625 | 0.051429 | 0.0018323 | 8.6752 | 354.4075 | 0.024678 | 0.0028473
14.2091 | 26.275 | 24.0584 | 14.2091 | 0.089861 | 0.085313 | 29.7607 | 559.8484 | 0.053158 | 0.0017862 | 8.6942 | 354.7647 | 0.024701 | 0.0028435
16.3133 | 26.275 | 24.0584 | 16.3133 | 0.089861 | 0.085313 | 29.2961 | 552.9674 | 0.05298 | 0.0018084 | 8.7117 | 354.9892 | 0.024715 | 0.0028392
16.3133 | 24.1837 | 25.8867 | 16.3133 | 0.091145 | 0.095902 | 22.3103 | 498.8384 | 0.044724 | 0.0020047 | 8.7265 | 355.0655 | 0.02472 | 0.0028345
18.5803 | 24.1837 | 25.8867 | 18.5803 | 0.091145 | 0.095902 | 21.7326 | 493.6188 | 0.044027 | 0.0020259 | 8.7375 | 354.9885 | 0.024715 | 0.0028299
18.5803 | 25.7869 | 24.5902 | 18.5803 | 0.1032 | 0.097675 | 22.5656 | 501.7342 | 0.044975 | 0.0019931
20.8267 | 25.7869 | 24.5902 | 20.8267 | 0.1032 | 0.097675 | 19.6011 | 475.9877 | 0.04118 | 0.0021009 | 8.5034 | 369.6029 | 0.023229 | 0.0027251
20.8267 | 24.786 | 25.9358 | 20.8267 | 0.10217 | 0.1079 | 18.2215 | 467.464 | 0.03898 | 0.0021392 | 8.5219 | 369.5148 | 0.023221 | 0.0027202
23.3322 | 24.786 | 25.9358 | 23.3322 | 0.10217 | 0.1079 | 19.042 | 474.0764 | 0.040166 | 0.0021094 | 8.5353 | 369.2575 | 0.0232 | 0.0027155
23.3322 | 25.9346 | 24.8375 | 23.3322 | 0.10869 | 0.10332 | 19.3139 | 479.4395 | 0.040284 | 0.0020858 | 8.5427 | 368.8486 | 0.023166 | 0.0027115
26.0336 | 25.9346 | 24.8375 | 26.0336 | 0.10869 | 0.10332 | 19.4721 | 480.7044 | 0.040507 | 0.0020803 | 8.5435 | 368.3158 | 0.023121 | 0.0027083
26.0336 | 24.5759 | 25.5481 | 26.0336 | 0.10179 | 0.10653 | 19.6451 | 484.949 | 0.04051 | 0.0020621 | 8.5377 | 367.6956 | 0.023069 | 0.0027063
28.9213 | 24.5759 | 25.5481 | 28.9213 | 0.10179 | 0.10653 | 20.932 | 499.3008 | 0.041923 | 0.0020028 | 8.5256 | 367.0301 | 0.023013 | 0.0027055
28.9213 | 25.3787 | 24.5058 | 28.9213 | 0.10042 | 0.095707 |  |  |  |  | 8.5082 | 366.3647 | 0.022957 | 0.002706
31.6957 | 25.3787 | 24.5058 | 31.6957 | 0.10042 | 0.095707 |  |  |  |  | 8.4866 | 365.7448 | 0.022905 | 0.0027078
31.6957 | 24.1041 | 24.9124 | 31.6957 | 0.083936 | 0.087007 |  |  |  |  | 8.4622 | 365.2125 | 0.02286 | 0.0027107
35.0948 | 24.1041 | 24.9124 | 35.0948 | 0.083936 | 0.087007 |  |  |  |  | 8.4368 | 364.8043 | 0.022826 | 0.0027145
35.0948 | 25.0103 | 24.2527 | 35.0948 | 0.084202 | 0.080667 |  |  |  |  | 8.412 | 364.5479 | 0.022804 | 0.0027191
37.6957 | 25.0103 | 24.2527 | 37.6957 | 0.084202 | 0.080667 |  |  |  |  | 8.3895 | 364.4607 | 0.022797 | 0.002724
37.6957 | 23.9013 | 24.7416 | 37.6957 | 0.095902 | 0.10314 |  |  |  |  | 8.371 | 364.5488 | 0.022804 | 0.002729
39.4275 | 23.9013 | 24.7416 | 39.4275 | 0.095902 | 0.10314 |  |  |  |  | 8.3576 | 364.8061 | 0.022826 | 0.0027336
39.4275 | 24.934 | 24.0578 | 39.4275 | 0.079304 | 0.076611 |  |  |  |  | 8.3502 | 365.215 | 0.02286 | 0.0027377
42.644 | 24.934 | 24.0578 | 42.644 | 0.079304 | 0.076611 |  |  |  |  | 8.3495 | 365.7478 | 0.022905 | 0.0027408
42.644 | 24.0158 | 24.8415 | 42.644 | 0.097458 | 0.10152 |  |  |  |  | 8.3553 | 366.3681 | 0.022957 | 0.0027428
45.8026 | 24.0158 | 24.8415 | 45.8026 | 0.097458 | 0.10152 |  |  |  |  | 8.3673 | 367.0336 | 0.023013 | 0.0027436
45.8026 | 24.5989 | 23.7214 | 45.8026 | 0.12466 | 0.11696 |  |  |  |  | 8.3847 | 367.6989 | 0.023069 | 0.0027431
48.1628 | 24.5989 | 23.7214 | 48.1628 | 0.12466 | 0.11696 |  |  |  |  | 8.4064 | 368.3189 | 0.023121 | 0.0027414
48.1628 | 24.4105 | 25.44 | 48.1628 | 0.068768 | 0.070409 |  |  |  |  | 8.4307 | 368.8511 | 0.023166 | 0.0027384
53.6901 | 24.4105 | 25.44 | 53.6901 | 0.068768 | 0.070409 |  |  |  |  | 8.4562 | 369.2593 | 0.0232 | 0.0027346
53.6901 | 25.4408 | 24.39 | 53.6901 | 0.075326 | 0.073468 |  |  |  |  | 8.481 | 369.5157 | 0.023221 | 0.00273
58.9205 | 25.4408 | 24.39 | 58.9205 | 0.075326 | 0.073468 |  |  |  |  | 8.5034 | 369.6029 | 0.023229 | 0.0027251
58.9205 | 24.4759 | 25.5282 | 58.9205 | 0.098377 | 0.10253 |  |  |  |  | 8.5219 | 369.5148 | 0.023221 | 0.0027202
62.1572 | 24.4759 | 25.5282 | 62.1572 | 0.098377 | 0.10253
62.1572 | 25.6831 | 24.5267 | 62.1572 | 0.083484 | 0.081392 |  |  |  |  | 8.2569 | 370.5147 | 0.02257 | 0.0027193
67.7672 | 25.6831 | 24.5267 | 67.7672 | 0.083484 | 0.081392 |  |  |  |  | 8.2814 | 370.4223 | 0.022561 | 0.0027141
67.7672 | 25.079 | 26.3046 | 67.7672 | 0.077386 | 0.078997 |  |  |  |  | 8.3003 | 370.1527 | 0.022533 | 0.0027092
77.0896 | 25.079 | 26.3046 | 77.0896 | 0.077386 | 0.078997 |  |  |  |  | 8.3123 | 369.7241 | 0.022489 | 0.002705
77.0896 | 26.1619 | 24.9538 | 77.0896 | 0.092327 | 0.089213 |  |  |  |  | 8.3167 | 369.1659 | 0.022431 | 0.0027017
80.8261 | 26.1619 | 24.9538 | 80.8261 | 0.092327 | 0.089213 |  |  |  |  | 8.313 | 368.516 | 0.022364 | 0.0026996
80.8261 | 25.3914 | 26.5535 | 80.8261 | 0.080815 | 0.082611 |  |  |  |  | 8.3017 | 367.8187 | 0.022292 | 0.0026988
88.29 | 25.3914 | 26.5535 | 88.29 | 0.080815 | 0.082611 |  |  |  |  | 8.2833 | 367.1215 | 0.02222 | 0.0026993
88.29 | 26.5311 | 25.3558 | 88.29 | 0.085786 | 0.08295 |  |  |  |  | 8.2593 | 366.472 | 0.022153 | 0.0027012
92.0939 | 26.5311 | 25.3558 | 92.0939 | 0.085786 | 0.08295 |  |  |  |  | 8.2312 | 365.9145 | 0.022096 | 0.0027043
92.0939 | 25.7345 | 26.8995 | 92.0939 | 0.079715 | 0.081982 |  |  |  |  | 8.2009 | 365.4868 | 0.022052 | 0.0027083
96.7208 | 25.7345 | 26.8995 | 96.7208 | 0.079715 | 0.081982 |  |  |  |  | 8.1706 | 365.2182 | 0.022024 | 0.002713
96.7208 | 27.1796 | 26.0519 | 96.7208 | 0.079865 | 0.077178 |  |  |  |  | 8.1422 | 365.127 | 0.022014 | 0.0027182
100 | 27.1796 | 26.0519 | 100 | 0.079865 | 0.077178 |  |  |  |  | 8.1177 | 365.2193 | 0.022024 | 0.0027233
[10 empty] | 8.0988 | 365.489 | 0.022052 | 0.0027282
[10 empty] | 8.0868 | 365.9175 | 0.022096 | 0.0027324
[10 empty] | 8.0824 | 366.4758 | 0.022153 | 0.0027357
[10 empty] | 8.086 | 367.1257 | 0.02222 | 0.0027378
[10 empty] | 8.0974 | 367.823 | 0.022292 | 0.0027386
[10 empty] | 8.1157 | 368.5202 | 0.022364 | 0.0027381
[10 empty] | 8.1398 | 369.1696 | 0.022431 | 0.0027362
[10 empty] | 8.1679 | 369.7272 | 0.022489 | 0.0027332
[10 empty] | 8.1982 | 370.1549 | 0.022533 | 0.0027291
[10 empty] | 8.2285 | 370.4235 | 0.022561 | 0.0027244
[10 empty] | 8.2569 | 370.5147 | 0.02257 | 0.0027193
[10 empty] | 8.2814 | 370.4223 | 0.022561 | 0.0027141
[10 empty] | 5.7391 | 350.6768 | 0.016546 | 0.0028698
[10 empty] | 5.754 | 350.602 | 0.01654 | 0.0028651
[10 empty] | 5.7654 | 350.3835 | 0.016522 | 0.0028607
[10 empty] | 5.7727 | 350.0359 | 0.016494 | 0.002857
[10 empty] | 5.7753 | 349.5831 | 0.016457 | 0.002854
[10 empty] | 5.773 | 349.0559 | 0.016414 | 0.0028522
[10 empty] | 5.7661 | 348.4902 | 0.016368 | 0.0028515
[10 empty] | 5.7549 | 347.9245 | 0.016322 | 0.0028521
[10 empty] | 5.7403 | 347.3975 | 0.016279 | 0.0028538
[10 empty] | 5.7232 | 346.945 | 0.016242 | 0.0028566
[10 empty] | 5.7048 | 346.5979 | 0.016214 | 0.0028603
[10 empty] | 5.6864 | 346.3798 | 0.016196 | 0.0028646
[10 empty] | 5.6691 | 346.3055 | 0.01619 | 0.0028693
[10 empty] | 5.6543 | 346.3803 | 0.016196 | 0.0028739
[10 empty] | 5.6429 | 346.5989 | 0.016214 | 0.0028783
[10 empty] | 5.6356 | 346.9464 | 0.016242 | 0.0028821
[10 empty] | 5.633 | 347.3992 | 0.016279 | 0.002885
[10 empty] | 5.6352 | 347.9264 | 0.016322 | 0.0028868
[10 empty] | 5.6422 | 348.4921 | 0.016368 | 0.0028875
[10 empty] | 5.6533 | 349.0578 | 0.016414 | 0.002887
[10 empty] | 5.668 | 349.5848 | 0.016457 | 0.0028852
[10 empty] | 5.6851 | 350.0373 | 0.016494 | 0.0028824
[10 empty] | 5.7034 | 350.3845 | 0.016522 | 0.0028787
[10 empty] | 5.7219 | 350.6026 | 0.01654 | 0.0028744
[10 empty] | 5.7391 | 350.6768 | 0.016546 | 0.0028698
[10 empty] | 5.754 | 350.602 | 0.01654 | 0.0028651
[10 empty] | 6.6595 | 362.7885 | 0.018585 | 0.0027767
[10 empty] | 6.679 | 362.6993 | 0.018578 | 0.0027715
[10 empty] | 6.6939 | 362.4384 | 0.018555 | 0.0027666
[10 empty] | 6.7033 | 362.0236 | 0.018519 | 0.0027624
[10 empty] | 6.7065 | 361.4833 | 0.018472 | 0.0027591
[10 empty] | 6.7033 | 360.8542 | 0.018418 | 0.002757
[10 empty] | 6.694 | 360.1791 | 0.018359 | 0.0027563
[10 empty] | 6.6791 | 359.5042 | 0.018301 | 0.0027569
[10 empty] | 6.6597 | 358.8754 | 0.018247 | 0.0027588
[10 empty] | 6.6371 | 358.3355 | 0.0182 | 0.002762
[10 empty] | 6.6128 | 357.9213 | 0.018164 | 0.0027661
[10 empty] | 6.5885 | 357.6612 | 0.018141 | 0.0027709
[10 empty] | 6.5659 | 357.5727 | 0.018134 | 0.0027761
[10 empty] | 6.5465 | 357.6619 | 0.018141 | 0.0027813
[10 empty] | 6.5316 | 357.9228 | 0.018164 | 0.0027862
[10 empty] | 6.5222 | 358.3375 | 0.0182 | 0.0027904
[10 empty] | 6.5189 | 358.8779 | 0.018247 | 0.0027937
[10 empty] | 6.5221 | 359.507 | 0.018301 | 0.0027957
[10 empty] | 6.5315 | 360.182 | 0.018359 | 0.0027965
[10 empty] | 6.5463 | 360.857 | 0.018418 | 0.0027959
[10 empty] | 6.5657 | 361.4858 | 0.018472 | 0.0027939
[10 empty] | 6.5884 | 362.0257 | 0.018519 | 0.0027908
[10 empty] | 6.6126 | 362.4398 | 0.018555 | 0.0027867
[10 empty] | 6.6369 | 362.7 | 0.018578 | 0.0027819
[10 empty] | 6.6595 | 362.7885 | 0.018585 | 0.0027767
[10 empty] | 6.679 | 362.6993 | 0.018578 | 0.0027715
[10 empty] | 6.6069 | 359.8158 | 0.018621 | 0.0027997
[10 empty] | 6.6289 | 359.7269 | 0.018612 | 0.0027944
[10 empty] | 6.6463 | 359.4669 | 0.018587 | 0.0027895
[10 empty] | 6.6578 | 359.0537 | 0.018546 | 0.0027852
[10 empty] | 6.6627 | 358.5154 | 0.018493 | 0.0027819
[10 empty] | 6.6607 | 357.8887 | 0.018432 | 0.0027798
[10 empty] | 6.6518 | 357.2162 | 0.018365 | 0.0027791
[10 empty] | 6.6366 | 356.5439 | 0.018299 | 0.0027797
[10 empty] | 6.6163 | 355.9175 | 0.018238 | 0.0027816
[10 empty] | 6.5922 | 355.3797 | 0.018185 | 0.0027848
[10 empty] | 6.5659 | 354.9672 | 0.018144 | 0.002789
[10 empty] | 6.5393 | 354.708 | 0.018118 | 0.0027938
[10 empty] | 6.514 | 354.6199 | 0.01811 | 0.0027991
[10 empty] | 6.492 | 354.7089 | 0.018118 | 0.0028044
[10 empty] | 6.4746 | 354.9688 | 0.018144 | 0.0028093
[10 empty] | 6.4631 | 355.382 | 0.018185 | 0.0028136
[10 empty] | 6.4582 | 355.9203 | 0.018238 | 0.0028169
[10 empty] | 6.4602 | 356.547 | 0.018299 | 0.002819
[10 empty] | 6.4691 | 357.2195 | 0.018365 | 0.0028198
[10 empty] | 6.4843 | 357.8918 | 0.018432 | 0.0028192
[10 empty] | 6.5046 | 358.5182 | 0.018493 | 0.0028172
[10 empty] | 6.5287 | 359.056 | 0.018546 | 0.002814
[10 empty] | 6.555 | 359.4686 | 0.018587 | 0.0028099
[10 empty] | 6.5816 | 359.7277 | 0.018612 | 0.002805
[10 empty] | 6.6069 | 359.8158 | 0.018621 | 0.0027997
[10 empty] | 6.6289 | 359.7269 | 0.018612 | 0.0027944
[10 empty] | 4.7532 | 343.681 | 0.013998 | 0.0029288
[10 empty] | 4.767 | 343.6048 | 0.013993 | 0.0029239
[10 empty] | 4.7777 | 343.3817 | 0.013976 | 0.0029192
[10 empty] | 4.7846 | 343.0269 | 0.01395 | 0.0029152
[10 empty] | 4.7874 | 342.5647 | 0.013915 | 0.0029122
[10 empty] | 4.7857 | 342.0265 | 0.013875 | 0.0029102
[10 empty] | 4.7798 | 341.4489 | 0.013831 | 0.0029096
[10 empty] | 4.7699 | 340.8715 | 0.013788 | 0.0029102
[10 empty] | 4.7569 | 340.3334 | 0.013748 | 0.0029121
[10 empty] | 4.7415 | 339.8714 | 0.013713 | 0.0029151
[10 empty] | 4.7248 | 339.517 | 0.013687 | 0.002919
[10 empty] | 4.708 | 339.2942 | 0.01367 | 0.0029236
[10 empty] | 4.6922 | 339.2184 | 0.013664 | 0.0029286
[10 empty] | 4.6785 | 339.2946 | 0.01367 | 0.0029335
[10 empty] | 4.6678 | 339.5177 | 0.013687 | 0.0029382
[10 empty] | 4.6608 | 339.8725 | 0.013713 | 0.0029421
[10 empty] | 4.6581 | 340.3347 | 0.013748 | 0.0029452
[10 empty] | 4.6597 | 340.873 | 0.013788 | 0.0029471
[10 empty] | 4.6657 | 341.4505 | 0.013831 | 0.0029478
[10 empty] | 4.6755 | 342.028 | 0.013875 | 0.0029472
[10 empty] | 4.6886 | 342.5661 | 0.013915 | 0.0029453
[10 empty] | 4.704 | 343.0281 | 0.01395 | 0.0029423
[10 empty] | 4.7206 | 343.3825 | 0.013976 | 0.0029384
[10 empty] | 4.7374 | 343.6052 | 0.013993 | 0.0029338
[10 empty] | 4.7532 | 343.681 | 0.013998 | 0.0029288
[10 empty] | 4.767 | 343.6048 | 0.013993 | 0.0029239
[10 empty] | 5.6545 | 350.3335 | 0.016356 | 0.0028736
[10 empty] | 5.6725 | 350.2542 | 0.016349 | 0.0028686
[10 empty] | 5.6868 | 350.0226 | 0.016328 | 0.002864
[10 empty] | 5.6964 | 349.6544 | 0.016294 | 0.00286
[10 empty] | 5.7007 | 349.1746 | 0.016249 | 0.0028569
[10 empty] | 5.6992 | 348.616 | 0.016197 | 0.002855
[10 empty] | 5.6923 | 348.0166 | 0.016142 | 0.0028543
[10 empty] | 5.6802 | 347.4173 | 0.016087 | 0.0028549
[10 empty] | 5.6639 | 346.859 | 0.016035 | 0.0028568
[10 empty] | 5.6444 | 346.3796 | 0.015991 | 0.0028598
[10 empty] | 5.6231 | 346.0118 | 0.015956 | 0.0028637
[10 empty] | 5.6015 | 345.7808 | 0.015935 | 0.0028683
[10 empty] | 5.5809 | 345.7022 | 0.015928 | 0.0028733
[10 empty] | 5.5629 | 345.7814 | 0.015935 | 0.0028782
[10 empty] | 5.5486 | 346.013 | 0.015956 | 0.0028828
[10 empty] | 5.539 | 346.3812 | 0.015991 | 0.0028868
[10 empty] | 5.5348 | 346.861 | 0.016035 | 0.0028899
[10 empty] | 5.5362 | 347.4196 | 0.016087 | 0.0028918
[10 empty] | 5.5432 | 348.019 | 0.016142 | 0.0028925
[10 empty] | 5.5552 | 348.6183 | 0.016197 | 0.0028919
[10 empty] | 5.5715 | 349.1767 | 0.016249 | 0.0028901
[10 empty] | 5.591 | 349.6561 | 0.016294 | 0.002887
[10 empty] | 5.6123 | 350.0238 | 0.016328 | 0.0028831
[10 empty] | 5.634 | 350.2549 | 0.016349 | 0.0028785
[10 empty] | 5.6545 | 350.3335 | 0.016356 | 0.0028736
[10 empty] | 5.6725 | 350.2542 | 0.016349 | 0.0028686
[10 empty] | 6.0873 | 356.4932 | 0.017268 | 0.0028239
[10 empty] | 6.1034 | 356.4126 | 0.017261 | 0.0028191
[10 empty] | 6.1157 | 356.1768 | 0.017242 | 0.0028145
[10 empty] | 6.1234 | 355.8021 | 0.017212 | 0.0028106
[10 empty] | 6.1259 | 355.3138 | 0.017172 | 0.0028076
[10 empty] | 6.1231 | 354.7452 | 0.017126 | 0.0028057
[10 empty] | 6.1151 | 354.1352 | 0.017077 | 0.002805
[10 empty] | 6.1026 | 353.5253 | 0.017028 | 0.0028056
[10 empty] | 6.0862 | 352.9569 | 0.016982 | 0.0028074
[10 empty] | 6.0673 | 352.469 | 0.016942 | 0.0028104
[10 empty] | 6.047 | 352.0947 | 0.016912 | 0.0028142
[10 empty] | 6.0267 | 351.8595 | 0.016893 | 0.0028187
[10 empty] | 6.0079 | 351.7795 | 0.016886 | 0.0028236
[10 empty] | 5.9918 | 351.8601 | 0.016893 | 0.0028285
[10 empty] | 5.9795 | 352.0958 | 0.016912 | 0.002833
[10 empty] | 5.9718 | 352.4706 | 0.016942 | 0.0028369
[10 empty] | 5.9693 | 352.9589 | 0.016982 | 0.00284
[10 empty] | 5.9721 | 353.5275 | 0.017028 | 0.0028419
[10 empty] | 5.9801 | 354.1375 | 0.017077 | 0.0028426
[10 empty] | 5.9926 | 354.7474 | 0.017126 | 0.002842
[10 empty] | 6.009 | 355.3157 | 0.017172 | 0.0028401
[10 empty] | 6.0279 | 355.8037 | 0.017212 | 0.0028372
[10 empty] | 6.0482 | 356.178 | 0.017242 | 0.0028333
[10 empty] | 6.0685 | 356.4132 | 0.017261 | 0.0028288
[10 empty] | 6.0873 | 356.4932 | 0.017268 | 0.0028239
[10 empty] | 6.1034 | 356.4126 | 0.017261 | 0.0028191
[10 empty] | 5.3317 | 348.6135 | 0.01543 | 0.0028866
[10 empty] | 5.3427 | 348.5395 | 0.015425 | 0.0028819
[10 empty] | 5.3507 | 348.3229 | 0.015412 | 0.0028775
[10 empty] | 5.3551 | 347.9784 | 0.01539 | 0.0028738
[10 empty] | 5.3557 | 347.5297 | 0.015362 | 0.0028709
[10 empty] | 5.3525 | 347.0071 | 0.01533 | 0.002869
[10 empty] | 5.3456 | 346.4464 | 0.015295 | 0.0028684
[10 empty] | 5.3355 | 345.8857 | 0.01526 | 0.002869
[10 empty] | 5.3229 | 345.3633 | 0.015227 | 0.0028708
[10 empty] | 5.3086 | 344.9148 | 0.015199 | 0.0028736
[10 empty] | 5.2937 | 344.5707 | 0.015178 | 0.0028773
[10 empty] | 5.2792 | 344.3544 | 0.015164 | 0.0028817
[10 empty] | 5.266 | 344.2808 | 0.01516 | 0.0028863
[10 empty] | 5.255 | 344.3548 | 0.015164 | 0.002891
[10 empty] | 5.247 | 344.5714 | 0.015178 | 0.0028954
[10 empty] | 5.2425 | 344.9158 | 0.015199 | 0.0028991
[10 empty] | 5.2419 | 345.3646 | 0.015227 | 0.002902
[10 empty] | 5.2452 | 345.8871 | 0.01526 | 0.0029038
[10 empty] | 5.2521 | 346.4478 | 0.015295 | 0.0029045
[10 empty] | 5.2622 | 347.0085 | 0.01533 | 0.0029039
[10 empty] | 5.2748 | 347.5309 | 0.015362 | 0.0029021
[10 empty] | 5.289 | 347.9794 | 0.01539 | 0.0028993
[10 empty] | 5.3039 | 348.3236 | 0.015412 | 0.0028956
[10 empty] | 5.3185 | 348.5398 | 0.015425 | 0.0028912
[10 empty] | 5.3317 | 348.6135 | 0.01543 | 0.0028866
[10 empty] | 5.3427 | 348.5395 | 0.015425 | 0.0028819
[10 empty] | 5.784 | 352.7152 | 0.016512 | 0.0028528
[10 empty] | 5.793 | 352.6412 | 0.016508 | 0.0028482
[10 empty] | 5.7991 | 352.4246 | 0.016497 | 0.0028439
[10 empty] | 5.8017 | 352.0802 | 0.016479 | 0.0028403
[10 empty] | 5.8007 | 351.6315 | 0.016456 | 0.0028375
[10 empty] | 5.7961 | 351.109 | 0.016428 | 0.0028357
[10 empty] | 5.7883 | 350.5483 | 0.016399 | 0.002835
[10 empty] | 5.7778 | 349.9876 | 0.01637 | 0.0028356
[10 empty] | 5.7654 | 349.4652 | 0.016342 | 0.0028374
[10 empty] | 5.7517 | 349.0167 | 0.016319 | 0.0028401
[10 empty] | 5.7379 | 348.6725 | 0.016301 | 0.0028438
[10 empty] | 5.7248 | 348.4563 | 0.01629 | 0.002848
[10 empty] | 5.7133 | 348.3826 | 0.016286 | 0.0028526
[10 empty] | 5.7042 | 348.4566 | 0.01629 | 0.0028571
[10 empty] | 5.6982 | 348.6732 | 0.016301 | 0.0028614
[10 empty] | 5.6956 | 349.0176 | 0.016319 | 0.0028651
[10 empty] | 5.6966 | 349.4663 | 0.016342 | 0.0028679
[10 empty] | 5.7011 | 349.9889 | 0.01637 | 0.0028697
[10 empty] | 5.7089 | 350.5496 | 0.016399 | 0.0028703
[10 empty] | 5.7194 | 351.1102 | 0.016428 | 0.0028697
[10 empty] | 5.7319 | 351.6326 | 0.016456 | 0.002868
[10 empty] | 5.7455 | 352.0812 | 0.016479 | 0.0028652
[10 empty] | 5.7594 | 352.4253 | 0.016497 | 0.0028616
[10 empty] | 5.7725 | 352.6415 | 0.016508 | 0.0028573
[10 empty] | 5.784 | 352.7152 | 0.016512 | 0.0028528
[10 empty] | 5.793 | 352.6412 | 0.016508 | 0.0028482
[10 empty] | 10.3581 | 395.2342 | 0.026366 | 0.0025463
[10 empty] | 10.3719 | 395.1495 | 0.026361 | 0.0025421
[10 empty] | 10.3803 | 394.9022 | 0.026345 | 0.0025382
[10 empty] | 10.3829 | 394.5091 | 0.02632 | 0.0025349
[10 empty] | 10.3794 | 393.997 | 0.026288 | 0.0025323
[10 empty] | 10.3701 | 393.4008 | 0.02625 | 0.0025306
[10 empty] | 10.3556 | 392.761 | 0.026209 | 0.00253
[10 empty] | 10.3369 | 392.1214 | 0.026169 | 0.0025305
[10 empty] | 10.3153 | 391.5255 | 0.026131 | 0.0025321
[10 empty] | 10.2923 | 391.0138 | 0.026098 | 0.0025346
[10 empty] | 10.2693 | 390.6214 | 0.026073 | 0.0025379
[10 empty] | 10.2481 | 390.3749 | 0.026058 | 0.0025417
[10 empty] | 10.23 | 390.2911 | 0.026052 | 0.0025459
[10 empty] | 10.2162 | 390.3757 | 0.026058 | 0.00255
[10 empty] | 10.2078 | 390.623 | 0.026073 | 0.0025539
[10 empty] | 10.2052 | 391.0161 | 0.026098 | 0.0025573
[10 empty] | 10.2087 | 391.5282 | 0.026131 | 0.0025598
[10 empty] | 10.218 | 392.1245 | 0.026169 | 0.0025615
[10 empty] | 10.2325 | 392.7642 | 0.026209 | 0.0025621
[10 empty] | 10.2512 | 393.4038 | 0.02625 | 0.0025616
[10 empty] | 10.2728 | 393.9998 | 0.026288 | 0.00256
[10 empty] | 10.2958 | 394.5114 | 0.02632 | 0.0025575
[10 empty] | 10.3187 | 394.9038 | 0.026345 | 0.0025543
[10 empty] | 10.34 | 395.1504 | 0.026361 | 0.0025504
[10 empty] | 10.3581 | 395.2342 | 0.026366 | 0.0025463
[10 empty] | 10.3719 | 395.1495 | 0.026361 | 0.0025421
[10 empty] | 13.8397 | 426.0621 | 0.032662 | 0.0023635
[10 empty] | 13.8558 | 425.962 | 0.032656 | 0.0023593
[10 empty] | 13.8644 | 425.6696 | 0.032638 | 0.0023553
[10 empty] | 13.865 | 425.205 | 0.03261 | 0.0023519
[10 empty] | 13.8574 | 424.5998 | 0.032574 | 0.0023493
[10 empty] | 13.8422 | 423.8952 | 0.032531 | 0.0023476
[10 empty] | 13.8205 | 423.1392 | 0.032486 | 0.002347
[10 empty] | 13.7937 | 422.3834 | 0.03244 | 0.0023475
[10 empty] | 13.7636 | 421.6793 | 0.032397 | 0.002349
[10 empty] | 13.7324 | 421.0748 | 0.032361 | 0.0023516
[10 empty] | 13.7021 | 420.6112 | 0.032333 | 0.0023549
[10 empty] | 13.6747 | 420.32 | 0.032315 | 0.0023588
[10 empty] | 13.6522 | 420.2211 | 0.032309 | 0.002363
[10 empty] | 13.6361 | 420.3213 | 0.032315 | 0.0023672
[10 empty] | 13.6275 | 420.6136 | 0.032333 | 0.0023712
[10 empty] | 13.627 | 421.0782 | 0.032361 | 0.0023746
[10 empty] | 13.6346 | 421.6834 | 0.032397 | 0.0023773
[10 empty] | 13.6497 | 422.3881 | 0.03244 | 0.002379
[10 empty] | 13.6714 | 423.144 | 0.032485 | 0.0023796
[10 empty] | 13.6982 | 423.8998 | 0.032531 | 0.0023791
[10 empty] | 13.7283 | 424.6039 | 0.032574 | 0.0023775
[10 empty] | 13.7595 | 425.2084 | 0.03261 | 0.002375
[10 empty] | 13.7899 | 425.672 | 0.032638 | 0.0023717
[10 empty] | 13.8172 | 425.9632 | 0.032656 | 0.0023678
[10 empty] | 13.8397 | 426.0621 | 0.032662 | 0.0023635
[10 empty] | 13.8558 | 425.962 | 0.032656 | 0.0023593
[10 empty] | 20.6867 | 488.6785 | 0.042581 | 0.0020625
[10 empty] | 20.712 | 488.55 | 0.042573 | 0.0020583
[10 empty] | 20.7249 | 488.176 | 0.042549 | 0.0020545
[10 empty] | 20.7247 | 487.5818 | 0.04251 | 0.0020511
[10 empty] | 20.7113 | 486.808 | 0.042459 | 0.0020485
[10 empty] | 20.6856 | 485.9073 | 0.0424 | 0.0020469
[10 empty] | 20.6494 | 484.941 | 0.042337 | 0.0020462
[10 empty] | 20.6051 | 483.9752 | 0.042274 | 0.0020467
[10 empty] | 20.5558 | 483.0754 | 0.042215 | 0.0020482
[10 empty] | 20.5048 | 482.3032 | 0.042165 | 0.0020506
[10 empty] | 20.4557 | 481.711 | 0.042126 | 0.0020538
[10 empty] | 20.4117 | 481.3393 | 0.042102 | 0.0020576
[10 empty] | 20.3758 | 481.2134 | 0.042093 | 0.0020617
[10 empty] | 20.3505 | 481.3419 | 0.042102 | 0.0020658
[10 empty] | 20.3376 | 481.7159 | 0.042126 | 0.0020697
[10 empty] | 20.3378 | 482.3101 | 0.042165 | 0.002073
[10 empty] | 20.3513 | 483.0839 | 0.042215 | 0.0020756
[10 empty] | 20.377 | 483.9847 | 0.042274 | 0.0020773
[10 empty] | 20.4132 | 484.9509 | 0.042337 | 0.002078
[10 empty] | 20.4574 | 485.9168 | 0.0424 | 0.0020775
[10 empty] | 20.5067 | 486.8165 | 0.042459 | 0.002076
[10 empty] | 20.5577 | 487.5887 | 0.04251 | 0.0020736
[10 empty] | 20.6068 | 488.1809 | 0.042549 | 0.0020703
[10 empty] | 20.6508 | 488.5526 | 0.042573 | 0.0020665
[10 empty] | 20.6867 | 488.6785 | 0.042581 | 0.0020625
[10 empty] | 20.712 | 488.55 | 0.042573 | 0.0020583
[10 empty] | 21.7491 | 499.671 | 0.043766 | 0.0020176
[10 empty] | 21.7733 | 499.5347 | 0.043758 | 0.0020135
[10 empty] | 21.7843 | 499.1375 | 0.043735 | 0.0020095
[10 empty] | 21.7813 | 498.5067 | 0.043697 | 0.0020061
[10 empty] | 21.7645 | 497.6851 | 0.043649 | 0.0020035
[10 empty] | 21.7351 | 496.7287 | 0.043592 | 0.0020018
[10 empty] | 21.695 | 495.7027 | 0.043531 | 0.0020012
[10 empty] | 21.6469 | 494.6771 | 0.04347 | 0.0020017
[10 empty] | 21.5942 | 493.7218 | 0.043414 | 0.0020032
[10 empty] | 21.5405 | 492.9017 | 0.043365 | 0.0020057
[10 empty] | 21.4894 | 492.2729 | 0.043328 | 0.002009
[10 empty] | 21.4444 | 491.8782 | 0.043304 | 0.0020128
[10 empty] | 21.4085 | 491.7445 | 0.043296 | 0.002017
[10 empty] | 21.3842 | 491.8808 | 0.043304 | 0.0020212
[10 empty] | 21.3732 | 492.2779 | 0.043328 | 0.0020251
[10 empty] | 21.3762 | 492.9088 | 0.043365 | 0.0020285
[10 empty] | 21.393 | 493.7304 | 0.043414 | 0.0020311
[10 empty] | 21.4225 | 494.6868 | 0.04347 | 0.0020328
[10 empty] | 21.4626 | 495.7127 | 0.043531 | 0.0020334
[10 empty] | 21.5106 | 496.7383 | 0.043592 | 0.002033
[10 empty] | 21.5633 | 497.6937 | 0.043649 | 0.0020314
[10 empty] | 21.617 | 498.5137 | 0.043697 | 0.002029
[10 empty] | 21.6682 | 499.1425 | 0.043735 | 0.0020257
[10 empty] | 21.7132 | 499.5373 | 0.043758 | 0.0020218
[10 empty] | 21.7491 | 499.671 | 0.043766 | 0.0020176
[10 empty] | 21.7733 | 499.5347 | 0.043758 | 0.0020135
[10 empty] | 22.1687 | 503.496 | 0.044241 | 0.0020012
[10 empty] | 22.1899 | 503.3686 | 0.044234 | 0.0019973
[10 empty] | 22.1988 | 502.9975 | 0.044213 | 0.0019937
[10 empty] | 22.1946 | 502.408 | 0.04418 | 0.0019906
[10 empty] | 22.1777 | 501.6402 | 0.044137 | 0.0019882
[10 empty] | 22.1492 | 500.7465 | 0.044087 | 0.0019866
[10 empty] | 22.1111 | 499.7877 | 0.044034 | 0.001986
[10 empty] | 22.0659 | 498.8293 | 0.04398 | 0.0019864
[10 empty] | 22.0168 | 497.9365 | 0.04393 | 0.0019878
[10 empty] | 21.967 | 497.1701 | 0.043887 | 0.0019901
[10 empty] | 21.92 | 496.5824 | 0.043854 | 0.0019931
[10 empty] | 21.879 | 496.2135 | 0.043833 | 0.0019967
[10 empty] | 21.8467 | 496.0885 | 0.043826 | 0.0020005
[10 empty] | 21.8254 | 496.2158 | 0.043833 | 0.0020044
[10 empty] | 21.8166 | 496.5869 | 0.043854 | 0.002008
[10 empty] | 21.8208 | 497.1765 | 0.043887 | 0.0020111
[10 empty] | 21.8377 | 497.9442 | 0.04393 | 0.0020135
[10 empty] | 21.8662 | 498.838 | 0.04398 | 0.0020151
[10 empty] | 21.9043 | 499.7967 | 0.044034 | 0.0020157
[10 empty] | 21.9495 | 500.7552 | 0.044087 | 0.0020152
[10 empty] | 21.9986 | 501.648 | 0.044137 | 0.0020138
[10 empty] | 22.0484 | 502.4144 | 0.04418 | 0.0020115
[10 empty] | 22.0954 | 503.002 | 0.044213 | 0.0020085
[10 empty] | 22.1364 | 503.371 | 0.044234 | 0.002005
[10 empty] | 22.1687 | 503.496 | 0.044241 | 0.0020012
[10 empty] | 22.1899 | 503.3686 | 0.044234 | 0.0019973
[10 empty] | 25.3469 | 529.4214 | 0.048103 | 0.0019035
[10 empty] | 25.3706 | 529.2838 | 0.048096 | 0.0018998
[10 empty] | 25.3798 | 528.8835 | 0.048074 | 0.0018963
[10 empty] | 25.3739 | 528.2477 | 0.048038 | 0.0018932
[10 empty] | 25.3534 | 527.4196 | 0.047992 | 0.0018908
[10 empty] | 25.3194 | 526.4558 | 0.047939 | 0.0018893
[10 empty] | 25.2746 | 525.4219 | 0.047881 | 0.0018887
[10 empty] | 25.2217 | 524.3884 | 0.047824 | 0.0018892
[10 empty] | 25.1645 | 523.4257 | 0.04777 | 0.0018905
[10 empty] | 25.1069 | 522.5994 | 0.047724 | 0.0018928
[10 empty] | 25.0528 | 521.9658 | 0.047689 | 0.0018957
[10 empty] | 25.0059 | 521.5681 | 0.047667 | 0.0018992
[10 empty] | 24.9693 | 521.4335 | 0.047659 | 0.0019029
[10 empty] | 24.9456 | 521.571 | 0.047667 | 0.0019066
[10 empty] | 24.9364 | 521.9713 | 0.047689 | 0.0019102
[10 empty] | 24.9422 | 522.6072 | 0.047724 | 0.0019132
[10 empty] | 24.9628 | 523.4352 | 0.04777 | 0.0019156
[10 empty] | 24.9967 | 524.399 | 0.047824 | 0.0019171
[10 empty] | 25.0416 | 525.4329 | 0.047881 | 0.0019177
[10 empty] | 25.0945 | 526.4664 | 0.047939 | 0.0019173
[10 empty] | 25.1516 | 527.4291 | 0.047992 | 0.0019159
[10 empty] | 25.2093 | 528.2554 | 0.048038 | 0.0019137
[10 empty] | 25.2634 | 528.889 | 0.048074 | 0.0019107
[10 empty] | 25.3103 | 529.2867 | 0.048096 | 0.0019073
[10 empty] | 25.3469 | 529.4214 | 0.048103 | 0.0019035
[10 empty] | 25.3706 | 529.2838 | 0.048096 | 0.0018998
[10 empty] | 29.7191 | 567.5641 | 0.052632 | 0.0017773
[10 empty] | 29.7489 | 567.3986 | 0.052623 | 0.0017734
[10 empty] | 29.7598 | 566.9173 | 0.052597 | 0.0017697
[10 empty] | 29.751 | 566.153 | 0.052555 | 0.0017665
[10 empty] | 29.7231 | 565.1578 | 0.0525 | 0.001764
[10 empty] | 29.6781 | 563.9996 | 0.052437 | 0.0017624
[10 empty] | 29.6189 | 562.7572 | 0.052368 | 0.0017618
[10 empty] | 29.5497 | 561.5153 | 0.0523 | 0.0017622
[10 empty] | 29.4751 | 560.3585 | 0.052237 | 0.0017636
[10 empty] | 29.4002 | 559.3658 | 0.052182 | 0.001766
[10 empty] | 29.3302 | 558.6047 | 0.05214 | 0.0017691
[10 empty] | 29.2697 | 558.127 | 0.052114 | 0.0017727
[10 empty] | 29.223 | 557.9655 | 0.052105 | 0.0017766
[10 empty] | 29.1932 | 558.131 | 0.052114 | 0.0017805
[10 empty] | 29.1823 | 558.6123 | 0.05214 | 0.0017842
[10 empty] | 29.1911 | 559.3766 | 0.052182 | 0.0017874
[10 empty] | 29.219 | 560.3718 | 0.052237 | 0.0017899
[10 empty] | 29.2641 | 561.53 | 0.0523 | 0.0017915
[10 empty] | 29.3232 | 562.7724 | 0.052368 | 0.0017921
[10 empty] | 29.3925 | 564.0143 | 0.052437 | 0.0017917
[10 empty] | 29.4671 | 565.1711 | 0.0525 | 0.0017902
[10 empty] | 29.5419 | 566.1638 | 0.052555 | 0.0017879
[10 empty] | 29.612 | 566.925 | 0.052597 | 0.0017848
[10 empty] | 29.6724 | 567.4026 | 0.052623 | 0.0017812
[10 empty] | 29.7191 | 567.5641 | 0.052632 | 0.0017773
[10 empty] | 29.7489 | 567.3986 | 0.052623 | 0.0017734
[10 empty] | 30.0277 | 565.206 | 0.053348 | 0.0017822
[10 empty] | 30.0518 | 565.0677 | 0.053341 | 0.0017789
[10 empty] | 30.06 | 564.6657 | 0.053319 | 0.0017758
[10 empty] | 30.0516 | 564.0273 | 0.053285 | 0.0017731
[10 empty] | 30.0273 | 563.1961 | 0.05324 | 0.001771
[10 empty] | 29.9886 | 562.2286 | 0.053188 | 0.0017697
[10 empty] | 29.9383 | 561.1909 | 0.053132 | 0.0017692
[10 empty] | 29.8798 | 560.1535 | 0.053076 | 0.0017695
[10 empty] | 29.817 | 559.1873 | 0.053024 | 0.0017707
[10 empty] | 29.7542 | 558.3581 | 0.052979 | 0.0017727
[10 empty] | 29.6957 | 557.7223 | 0.052945 | 0.0017753
[10 empty] | 29.6456 | 557.3234 | 0.052923 | 0.0017783
[10 empty] | 29.6071 | 557.1884 | 0.052916 | 0.0017816
[10 empty] | 29.583 | 557.3267 | 0.052923 | 0.0017849
[10 empty] | 29.5748 | 557.7287 | 0.052945 | 0.001788
[10 empty] | 29.5832 | 558.3671 | 0.052979 | 0.0017907
[10 empty] | 29.6076 | 559.1983 | 0.053024 | 0.0017928
[10 empty] | 29.6462 | 560.1658 | 0.053076 | 0.0017941
[10 empty] | 29.6965 | 561.2035 | 0.053132 | 0.0017946
[10 empty] | 29.755 | 562.2409 | 0.053188 | 0.0017943
[10 empty] | 29.8178 | 563.2071 | 0.05324 | 0.0017931
[10 empty] | 29.8806 | 564.0363 | 0.053285 | 0.0017911
[10 empty] | 29.9391 | 564.6721 | 0.053319 | 0.0017885
[10 empty] | 29.9892 | 565.071 | 0.053341 | 0.0017855
[10 empty] | 30.0277 | 565.206 | 0.053348 | 0.0017822
[10 empty] | 30.0518 | 565.0677 | 0.053341 | 0.0017789
[10 empty] | 34.8714 | 609.5583 | 0.057518 | 0.0016548
[10 empty] | 34.9086 | 609.3816 | 0.057507 | 0.0016512
[10 empty] | 34.9237 | 608.8689 | 0.057477 | 0.0016478
[10 empty] | 34.9157 | 608.0551 | 0.057429 | 0.0016448
[10 empty] | 34.885 | 606.9956 | 0.057367 | 0.0016425
[10 empty] | 34.834 | 605.7627 | 0.057294 | 0.001641
[10 empty] | 34.7658 | 604.4404 | 0.057216 | 0.0016404
[10 empty] | 34.6854 | 603.1187 | 0.057138 | 0.0016408
[10 empty] | 34.598 | 601.8879 | 0.057066 | 0.0016421
[10 empty] | 34.5098 | 600.8316 | 0.057003 | 0.0016442
[10 empty] | 34.4266 | 600.022 | 0.056955 | 0.001647
[10 empty] | 34.3541 | 599.5142 | 0.056925 | 0.0016504
[10 empty] | 34.2974 | 599.3428 | 0.056915 | 0.001654
[10 empty] | 34.2602 | 599.5195 | 0.056925 | 0.0016576
[10 empty] | 34.2451 | 600.0322 | 0.056955 | 0.001661
[10 empty] | 34.2531 | 600.8461 | 0.057003 | 0.001664
[10 empty] | 34.2837 | 601.9055 | 0.057066 | 0.0016663
[10 empty] | 34.3348 | 603.1384 | 0.057138 | 0.0016678
[10 empty] | 34.4029 | 604.4608 | 0.057216 | 0.0016684
[10 empty] | 34.4834 | 605.7824 | 0.057294 | 0.001668
[10 empty] | 34.5708 | 607.0133 | 0.057367 | 0.0016667
[10 empty] | 34.659 | 608.0695 | 0.057429 | 0.0016646
[10 empty] | 34.7422 | 608.8791 | 0.057477 | 0.0016618
[10 empty] | 34.8147 | 609.3869 | 0.057507 | 0.0016584
[10 empty] | 34.8714 | 609.5583 | 0.057518 | 0.0016548
[10 empty] | 34.9086 | 609.3816 | 0.057507 | 0.0016512
[10 empty] | 35.4679 | 611.3962 | 0.05847 | 0.0016528
[10 empty] | 35.5251 | 611.1838 | 0.058455 | 0.0016485
[10 empty] | 35.5549 | 610.5686 | 0.058411 | 0.0016444
[10 empty] | 35.5553 | 609.5927 | 0.058341 | 0.0016408
[10 empty] | 35.5262 | 608.3225 | 0.058249 | 0.001638
[10 empty] | 35.4697 | 606.8446 | 0.058143 | 0.0016362
[10 empty] | 35.3895 | 605.2597 | 0.058028 | 0.0016354
[10 empty] | 35.2912 | 603.6759 | 0.057914 | 0.0016358
[10 empty] | 35.1815 | 602.201 | 0.057808 | 0.0016373
[10 empty] | 35.0678 | 600.9355 | 0.057716 | 0.0016398
[10 empty] | 34.9578 | 599.9658 | 0.057646 | 0.0016432
[10 empty] | 34.8591 | 599.3579 | 0.057602 | 0.0016471
[10 empty] | 34.7784 | 599.1532 | 0.057587 | 0.0016514
[10 empty] | 34.7212 | 599.3657 | 0.057602 | 0.0016558
[10 empty] | 34.6914 | 599.9808 | 0.057646 | 0.0016599
[10 empty] | 34.691 | 600.9568 | 0.057716 | 0.0016635
[10 empty] | 34.7201 | 602.2269 | 0.057807 | 0.0016663
[10 empty] | 34.7766 | 603.7048 | 0.057914 | 0.0016681
[10 empty] | 34.8568 | 605.2897 | 0.058028 | 0.0016688
[10 empty] | 34.9551 | 606.8736 | 0.058143 | 0.0016684
[10 empty] | 35.0648 | 608.3485 | 0.058249 | 0.0016669
[10 empty] | 35.1785 | 609.6139 | 0.058341 | 0.0016644
[10 empty] | 35.2885 | 610.5836 | 0.058411 | 0.0016611
[10 empty] | 35.3872 | 611.1915 | 0.058455 | 0.0016571
[10 empty] | 35.4679 | 611.3962 | 0.05847 | 0.0016528
[10 empty] | 35.5251 | 611.1838 | 0.058455 | 0.0016485
[10 empty] | 28.2853 | 550.033 | 0.051637 | 0.0018326
[10 empty] | 28.3072 | 549.886 | 0.05163 | 0.0018289
[10 empty] | 28.3127 | 549.458 | 0.051609 | 0.0018254
[10 empty] | 28.3016 | 548.7781 | 0.051576 | 0.0018224
[10 empty] | 28.2746 | 547.8927 | 0.051533 | 0.0018201
[10 empty] | 28.2335 | 546.8622 | 0.051483 | 0.0018185
[10 empty] | 28.1811 | 545.7567 | 0.051429 | 0.001818
[10 empty] | 28.1211 | 544.6516 | 0.051375 | 0.0018184
[10 empty] | 28.0574 | 543.6222 | 0.051325 | 0.0018197
[10 empty] | 27.9945 | 542.7387 | 0.051282 | 0.0018219
[10 empty] | 27.9366 | 542.0612 | 0.051249 | 0.0018248
[10 empty] | 27.8876 | 541.6359 | 0.051229 | 0.0018283
[10 empty] | 27.851 | 541.4919 | 0.051222 | 0.001832
[10 empty] | 27.8291 | 541.6389 | 0.051229 | 0.0018357
[10 empty] | 27.8235 | 542.0669 | 0.051249 | 0.0018392
[10 empty] | 27.8347 | 542.7468 | 0.051282 | 0.0018422
[10 empty] | 27.8617 | 543.6322 | 0.051325 | 0.0018445
[10 empty] | 27.9028 | 544.6627 | 0.051375 | 0.0018461
[10 empty] | 27.9551 | 545.7682 | 0.051429 | 0.0018466
[10 empty] | 28.0152 | 546.8733 | 0.051483 | 0.0018462
[10 empty] | 28.0788 | 547.9027 | 0.051533 | 0.0018449
[10 empty] | 28.1418 | 548.7862 | 0.051576 | 0.0018427
[10 empty] | 28.1997 | 549.4637 | 0.051609 | 0.0018398
[10 empty] | 28.2487 | 549.889 | 0.05163 | 0.0018363
[10 empty] | 28.2853 | 550.033 | 0.051637 | 0.0018326
[10 empty] | 28.3072 | 549.886 | 0.05163 | 0.0018289
[10 empty] | 29.9841 | 564.1086 | 0.053385 | 0.0017865
[10 empty] | 30.0093 | 563.9617 | 0.053378 | 0.001783
[10 empty] | 30.0175 | 563.5345 | 0.053355 | 0.0017797
[10 empty] | 30.0082 | 562.8561 | 0.053319 | 0.0017768
[10 empty] | 29.982 | 561.9728 | 0.053272 | 0.0017746
[10 empty] | 29.9408 | 560.9446 | 0.053217 | 0.0017732
[10 empty] | 29.8873 | 559.8418 | 0.053158 | 0.0017726
[10 empty] | 29.8251 | 558.7394 | 0.0531 | 0.001773
[10 empty] | 29.7586 | 557.7126 | 0.053045 | 0.0017743
[10 empty] | 29.6922 | 556.8313 | 0.052998 | 0.0017763
[10 empty] | 29.6304 | 556.1557 | 0.052962 | 0.0017791
[10 empty] | 29.5776 | 555.7317 | 0.052939 | 0.0017823
[10 empty] | 29.5372 | 555.5882 | 0.052932 | 0.0017859
[10 empty] | 29.512 | 555.7351 | 0.052939 | 0.0017894
[10 empty] | 29.5038 | 556.1623 | 0.052962 | 0.0017927
[10 empty] | 29.5131 | 556.8407 | 0.052998 | 0.0017956
[10 empty] | 29.5393 | 557.7241 | 0.053045 | 0.0017978
[10 empty] | 29.5805 | 558.7522 | 0.0531 | 0.0017992
[10 empty] | 29.634 | 559.8551 | 0.053158 | 0.0017998
[10 empty] | 29.6962 | 560.9575 | 0.053217 | 0.0017994
[10 empty] | 29.7627 | 561.9843 | 0.053272 | 0.0017981
[10 empty] | 29.8291 | 562.8655 | 0.053319 | 0.001796
[10 empty] | 29.8909 | 563.5412 | 0.053355 | 0.0017933
[10 empty] | 29.9437 | 563.9652 | 0.053378 | 0.00179
[10 empty] | 29.9841 | 564.1086 | 0.053385 | 0.0017865
[10 empty] | 30.0093 | 563.9617 | 0.053378 | 0.001783
[10 empty] | 29.5338 | 557.5439 | 0.053278 | 0.0018089
[10 empty] | 29.5683 | 557.3857 | 0.053268 | 0.001805
[10 empty] | 29.5841 | 556.9265 | 0.053238 | 0.0018013
[10 empty] | 29.5804 | 556.1974 | 0.053191 | 0.0017982
[10 empty] | 29.5573 | 555.2482 | 0.053129 | 0.0017957
[10 empty] | 29.5164 | 554.1436 | 0.053057 | 0.0017941
[10 empty] | 29.4604 | 552.9588 | 0.05298 | 0.0017935
[10 empty] | 29.3933 | 551.7746 | 0.052903 | 0.0017939
[10 empty] | 29.3195 | 550.6717 | 0.052831 | 0.0017952
[10 empty] | 29.2442 | 549.7252 | 0.052769 | 0.0017975
[10 empty] | 29.1723 | 548.9997 | 0.052722 | 0.0018005
[10 empty] | 29.1089 | 548.5445 | 0.052692 | 0.0018041
[10 empty] | 29.0583 | 548.3908 | 0.052682 | 0.001808
[10 empty] | 29.0239 | 548.549 | 0.052692 | 0.0018119
[10 empty] | 29.008 | 549.0082 | 0.052721 | 0.0018155
[10 empty] | 29.0117 | 549.7373 | 0.052769 | 0.0018187
[10 empty] | 29.0348 | 550.6865 | 0.052831 | 0.0018212
[10 empty] | 29.0758 | 551.7911 | 0.052903 | 0.0018228
[10 empty] | 29.1317 | 552.9759 | 0.05298 | 0.0018234
[10 empty] | 29.1988 | 554.1601 | 0.053057 | 0.001823
[10 empty] | 29.2726 | 555.263 | 0.053129 | 0.0018216
[10 empty] | 29.348 | 556.2095 | 0.053191 | 0.0018193
[10 empty] | 29.4198 | 556.935 | 0.053238 | 0.0018163
[10 empty] | 29.4832 | 557.3902 | 0.053268 | 0.0018127
[10 empty] | 29.5338 | 557.5439 | 0.053278 | 0.0018089
[10 empty] | 29.5683 | 557.3857 | 0.053268 | 0.001805
[10 empty] | 22.4547 | 502.0807 | 0.044845 | 0.0020048
[10 empty] | 22.4653 | 501.9695 | 0.044841 | 0.0020014
[10 empty] | 22.4654 | 501.645 | 0.044829 | 0.0019983
[10 empty] | 22.455 | 501.1291 | 0.04481 | 0.0019955
[10 empty] | 22.4347 | 500.4572 | 0.044785 | 0.0019934
[10 empty] | 22.4058 | 499.675 | 0.044756 | 0.0019921
[10 empty] | 22.3705 | 498.8357 | 0.044724 | 0.0019916
[10 empty] | 22.3311 | 497.9966 | 0.044693 | 0.001992
[10 empty] | 22.2903 | 497.2149 | 0.044664 | 0.0019933
[10 empty] | 22.2508 | 496.5439 | 0.044639 | 0.0019953
[10 empty] | 22.2154 | 496.0292 | 0.04462 | 0.001998
[10 empty] | 22.1864 | 495.7059 | 0.044608 | 0.0020011
[10 empty] | 22.1659 | 495.5961 | 0.044603 | 0.0020045
[10 empty] | 22.1552 | 495.7073 | 0.044608 | 0.0020079
[10 empty] | 22.1551 | 496.0318 | 0.04462 | 0.002011
[10 empty] | 22.1656 | 496.5477 | 0.044639 | 0.0020138
[10 empty] | 22.1859 | 497.2196 | 0.044664 | 0.0020159
[10 empty] | 22.2147 | 498.0018 | 0.044693 | 0.0020172
[10 empty] | 22.25 | 498.8411 | 0.044724 | 0.0020177
[10 empty] | 22.2895 | 499.6802 | 0.044756 | 0.0020173
[10 empty] | 22.3303 | 500.4619 | 0.044785 | 0.002016
[10 empty] | 22.3698 | 501.1329 | 0.04481 | 0.002014
[10 empty] | 22.4052 | 501.6476 | 0.044829 | 0.0020113
[10 empty] | 22.4342 | 501.9709 | 0.044841 | 0.0020082
[10 empty] | 22.4547 | 502.0807 | 0.044845 | 0.0020048
[10 empty] | 22.4653 | 501.9695 | 0.044841 | 0.0020014
[10 empty] | 21.8692 | 496.7367 | 0.044152 | 0.002026
[10 empty] | 21.8805 | 496.6297 | 0.044148 | 0.0020227
[10 empty] | 21.8818 | 496.3176 | 0.044136 | 0.0020196
[10 empty] | 21.8729 | 495.8215 | 0.044116 | 0.0020169
[10 empty] | 21.8544 | 495.1754 | 0.04409 | 0.0020149
[10 empty] | 21.8276 | 494.4231 | 0.04406 | 0.0020135
[10 empty] | 21.7944 | 493.616 | 0.044027 | 0.0020131
[10 empty] | 21.7569 | 492.8092 | 0.043995 | 0.0020135
[10 empty] | 21.7178 | 492.0575 | 0.043964 | 0.0020147
[10 empty] | 21.6797 | 491.4121 | 0.043938 | 0.0020167
[10 empty] | 21.6452 | 490.9172 | 0.043918 | 0.0020193
[10 empty] | 21.6166 | 490.6064 | 0.043906 | 0.0020224
[10 empty] | 21.596 | 490.5008 | 0.043902 | 0.0020257
[10 empty] | 21.5847 | 490.6078 | 0.043906 | 0.002029
[10 empty] | 21.5834 | 490.9199 | 0.043918 | 0.0020321
[10 empty] | 21.5923 | 491.416 | 0.043938 | 0.0020348
[10 empty] | 21.6108 | 492.0621 | 0.043964 | 0.0020369
[10 empty] | 21.6375 | 492.8144 | 0.043995 | 0.0020382
[10 empty] | 21.6708 | 493.6215 | 0.044027 | 0.0020387
[10 empty] | 21.7082 | 494.4283 | 0.04406 | 0.0020383
[10 empty] | 21.7474 | 495.1801 | 0.04409 | 0.002037
[10 empty] | 21.7855 | 495.8254 | 0.044116 | 0.002035
[10 empty] | 21.82 | 496.3203 | 0.044136 | 0.0020324
[10 empty] | 21.8485 | 496.6311 | 0.044148 | 0.0020293
[10 empty] | 21.8692 | 496.7367 | 0.044152 | 0.002026
[10 empty] | 21.8805 | 496.6297 | 0.044148 | 0.0020227
[10 empty] | 22.7236 | 505.2856 | 0.045164 | 0.0019934
[10 empty] | 22.7427 | 505.1635 | 0.045157 | 0.0019897
[10 empty] | 22.7497 | 504.8077 | 0.045139 | 0.0019863
[10 empty] | 22.7441 | 504.2424 | 0.045109 | 0.0019833
[10 empty] | 22.7264 | 503.5063 | 0.045069 | 0.001981
[10 empty] | 22.6977 | 502.6493 | 0.045024 | 0.0019795
[10 empty] | 22.66 | 501.73 | 0.044975 | 0.001979
[10 empty] | 22.6159 | 500.811 | 0.044926 | 0.0019794
[10 empty] | 22.5683 | 499.9549 | 0.044881 | 0.0019807
[10 empty] | 22.5206 | 499.2201 | 0.044842 | 0.0019829
[10 empty] | 22.4759 | 498.6566 | 0.044812 | 0.0019858
[10 empty] | 22.4373 | 498.3028 | 0.044793 | 0.0019892
[10 empty] | 22.4075 | 498.1829 | 0.044787 | 0.0019928
[10 empty] | 22.3884 | 498.305 | 0.044793 | 0.0019965
[10 empty] | 22.3815 | 498.6608 | 0.044812 | 0.0019999
[10 empty] | 22.387 | 499.226 | 0.044842 | 0.0020029
[10 empty] | 22.4048 | 499.9622 | 0.044881 | 0.0020052
[10 empty] | 22.4334 | 500.8191 | 0.044926 | 0.0020066
[10 empty] | 22.4711 | 501.7384 | 0.044975 | 0.0020072
[10 empty] | 22.5153 | 502.6574 | 0.045024 | 0.0020068
[10 empty] | 22.5628 | 503.5135 | 0.045069 | 0.0020054
[10 empty] | 22.6106 | 504.2484 | 0.045109 | 0.0020032
[10 empty] | 22.6552 | 504.8119 | 0.045138 | 0.0020004
[10 empty] | 22.6938 | 505.1657 | 0.045157 | 0.001997
[10 empty] | 22.7236 | 505.2856 | 0.045164 | 0.0019934
[10 empty] | 22.7427 | 505.1635 | 0.045157 | 0.0019897
[10 empty] | 19.7219 | 478.9313 | 0.041289 | 0.002101
[10 empty] | 19.7311 | 478.8305 | 0.041285 | 0.0020977
[10 empty] | 19.7315 | 478.5359 | 0.041274 | 0.0020945
[10 empty] | 19.723 | 478.0677 | 0.041257 | 0.0020918
[10 empty] | 19.7062 | 477.4577 | 0.041234 | 0.0020897
[10 empty] | 19.6822 | 476.7475 | 0.041208 | 0.0020884
[10 empty] | 19.6527 | 475.9856 | 0.04118 | 0.0020879
[10 empty] | 19.6197 | 475.2238 | 0.041152 | 0.0020883
[10 empty] | 19.5855 | 474.5141 | 0.041126 | 0.0020896
[10 empty] | 19.5523 | 473.9048 | 0.041103 | 0.0020916
[10 empty] | 19.5224 | 473.4374 | 0.041086 | 0.0020943
[10 empty] | 19.4979 | 473.1439 | 0.041075 | 0.0020974
[10 empty] | 19.4804 | 473.0441 | 0.041071 | 0.0021008
[10 empty] | 19.4711 | 473.1449 | 0.041075 | 0.0021041
[10 empty] | 19.4708 | 473.4395 | 0.041086 | 0.0021073
[10 empty] | 19.4793 | 473.9078 | 0.041103 | 0.00211
[10 empty] | 19.4961 | 474.5177 | 0.041126 | 0.0021121
[10 empty] | 19.52 | 475.2279 | 0.041152 | 0.0021134
[10 empty] | 19.5495 | 475.9898 | 0.04118 | 0.0021139
[10 empty] | 19.5825 | 476.7516 | 0.041208 | 0.0021135
[10 empty] | 19.6168 | 477.4614 | 0.041234 | 0.0021122
[10 empty] | 19.65 | 478.0707 | 0.041257 | 0.0021102
[10 empty] | 19.6799 | 478.538 | 0.041274 | 0.0021075
[10 empty] | 19.7044 | 478.8316 | 0.041285 | 0.0021044
[10 empty] | 19.7219 | 478.9313 | 0.041289 | 0.002101
[10 empty] | 19.7311 | 478.8305 | 0.041285 | 0.0020977
[10 empty] | 18.3282 | 470.2034 | 0.039054 | 0.0021393
[10 empty] | 18.3335 | 470.1098 | 0.039051 | 0.002136
[10 empty] | 18.3311 | 469.8358 | 0.039044 | 0.002133
[10 empty] | 18.3213 | 469.4001 | 0.039032 | 0.0021304
[10 empty] | 18.3048 | 468.8326 | 0.039017 | 0.0021284
[10 empty] | 18.2825 | 468.1717 | 0.038999 | 0.0021271
[10 empty] | 18.2561 | 467.4627 | 0.03898 | 0.0021267
[10 empty] | 18.2273 | 466.7537 | 0.03896 | 0.0021271
[10 empty] | 18.1981 | 466.0931 | 0.038943 | 0.0021283
[10 empty] | 18.1706 | 465.526 | 0.038927 | 0.0021303
[10 empty] | 18.1465 | 465.0909 | 0.038915 | 0.0021329
[10 empty] | 18.1275 | 464.8176 | 0.038908 | 0.0021359
[10 empty] | 18.1149 | 464.7246 | 0.038906 | 0.0021391
[10 empty] | 18.1096 | 464.8183 | 0.038908 | 0.0021424
[10 empty] | 18.1119 | 465.0923 | 0.038915 | 0.0021454
[10 empty] | 18.1217 | 465.5279 | 0.038927 | 0.002148
[10 empty] | 18.1383 | 466.0954 | 0.038943 | 0.00215
[10 empty] | 18.1606 | 466.7563 | 0.03896 | 0.0021513
[10 empty] | 18.187 | 467.4654 | 0.03898 | 0.0021517
[10 empty] | 18.2158 | 468.1743 | 0.038999 | 0.0021513
[10 empty] | 18.2449 | 468.8349 | 0.039017 | 0.0021501
[10 empty] | 18.2725 | 469.402 | 0.039032 | 0.0021481
[10 empty] | 18.2966 | 469.8371 | 0.039044 | 0.0021455
[10 empty] | 18.3156 | 470.1105 | 0.039051 | 0.0021425
[10 empty] | 18.3282 | 470.2034 | 0.039054 | 0.0021393
[10 empty] | 18.3335 | 470.1098 | 0.039051 | 0.002136
[10 empty] | 19.164 | 477.1384 | 0.040311 | 0.0021096
[10 empty] | 19.1775 | 477.0333 | 0.040306 | 0.002106
[10 empty] | 19.1818 | 476.7268 | 0.040291 | 0.0021027
[10 empty] | 19.1766 | 476.2396 | 0.040268 | 0.0020999
[10 empty] | 19.1621 | 475.605 | 0.040239 | 0.0020977
[10 empty] | 19.1395 | 474.8663 | 0.040204 | 0.0020963
[10 empty] | 19.1102 | 474.0737 | 0.040166 | 0.0020957
[10 empty] | 19.0763 | 473.2813 | 0.040129 | 0.0020962
[10 empty] | 19.0401 | 472.5431 | 0.040094 | 0.0020975
[10 empty] | 19.0039 | 471.9094 | 0.040064 | 0.0020996
[10 empty] | 18.9704 | 471.4234 | 0.040042 | 0.0021024
[10 empty] | 18.9417 | 471.1182 | 0.040027 | 0.0021056
[10 empty] | 18.9199 | 471.0145 | 0.040022 | 0.0021092
[10 empty] | 18.9064 | 471.1196 | 0.040027 | 0.0021127
[10 empty] | 18.9021 | 471.4261 | 0.040042 | 0.002116
[10 empty] | 18.9074 | 471.9133 | 0.040064 | 0.0021189
[10 empty] | 18.9218 | 472.5478 | 0.040094 | 0.0021211
[10 empty] | 18.9444 | 473.2866 | 0.040129 | 0.0021225
[10 empty] | 18.9737 | 474.0792 | 0.040166 | 0.002123
[10 empty] | 19.0076 | 474.8716 | 0.040204 | 0.0021226
[10 empty] | 19.0439 | 475.6098 | 0.040239 | 0.0021213
[10 empty] | 19.08 | 476.2435 | 0.040268 | 0.0021191
[10 empty] | 19.1135 | 476.7295 | 0.040291 | 0.0021163
[10 empty] | 19.1422 | 477.0347 | 0.040306 | 0.0021131
[10 empty] | 19.164 | 477.1384 | 0.040311 | 0.0021096
[10 empty] | 19.1775 | 477.0333 | 0.040306 | 0.002106
[10 empty] | 19.4287 | 482.2962 | 0.040374 | 0.0020859
[10 empty] | 19.4359 | 482.1984 | 0.040371 | 0.0020826
[10 empty] | 19.4348 | 481.9126 | 0.040362 | 0.0020796
[10 empty] | 19.4254 | 481.4583 | 0.040348 | 0.002077
[10 empty] | 19.4085 | 480.8664 | 0.040329 | 0.0020751
[10 empty] | 19.3851 | 480.1772 | 0.040308 | 0.0020738
[10 empty] | 19.3568 | 479.4378 | 0.040284 | 0.0020733
[10 empty] | 19.3256 | 478.6985 | 0.040261 | 0.0020737
[10 empty] | 19.2937 | 478.0097 | 0.040239 | 0.002075
[10 empty] | 19.2631 | 477.4183 | 0.040221 | 0.0020769
[10 empty] | 19.2359 | 476.9647 | 0.040207 | 0.0020795
[10 empty] | 19.2141 | 476.6797 | 0.040198 | 0.0020825
[10 empty] | 19.1991 | 476.5828 | 0.040195 | 0.0020857
[10 empty] | 19.1919 | 476.6806 | 0.040198 | 0.0020889
[10 empty] | 19.193 | 476.9664 | 0.040207 | 0.0020919
[10 empty] | 19.2023 | 477.4208 | 0.040221 | 0.0020945
[10 empty] | 19.2193 | 478.0127 | 0.040239 | 0.0020965
[10 empty] | 19.2427 | 478.7018 | 0.040261 | 0.0020977
[10 empty] | 19.2709 | 479.4412 | 0.040284 | 0.0020982
[10 empty] | 19.3021 | 480.1805 | 0.040307 | 0.0020978
[10 empty] | 19.3341 | 480.8693 | 0.040329 | 0.0020966
[10 empty] | 19.3647 | 481.4607 | 0.040348 | 0.0020946
[10 empty] | 19.3918 | 481.9143 | 0.040362 | 0.0020921
[10 empty] | 19.4136 | 482.1993 | 0.040371 | 0.0020891
[10 empty] | 19.4287 | 482.2962 | 0.040374 | 0.0020859
[10 empty] | 19.4359 | 482.1984 | 0.040371 | 0.0020826
[10 empty] | 19.5932 | 483.7184 | 0.040656 | 0.0020805
[10 empty] | 19.6075 | 483.615 | 0.040651 | 0.0020771
[10 empty] | 19.6126 | 483.3132 | 0.040636 | 0.0020739
[10 empty] | 19.6081 | 482.8336 | 0.040612 | 0.0020712
[10 empty] | 19.5943 | 482.2089 | 0.040582 | 0.0020691
[10 empty] | 19.5722 | 481.4817 | 0.040546 | 0.0020677
[10 empty] | 19.5433 | 480.7015 | 0.040507 | 0.0020672
[10 empty] | 19.5095 | 479.9215 | 0.040469 | 0.0020676
[10 empty] | 19.4732 | 479.1948 | 0.040433 | 0.0020689
[10 empty] | 19.4368 | 478.5711 | 0.040402 | 0.0020709
[10 empty] | 19.4028 | 478.0927 | 0.040379 | 0.0020736
[10 empty] | 19.3735 | 477.7923 | 0.040364 | 0.0020767
[10 empty] | 19.3509 | 477.6903 | 0.040359 | 0.0020801
[10 empty] | 19.3366 | 477.7937 | 0.040364 | 0.0020835
[10 empty] | 19.3315 | 478.0955 | 0.040379 | 0.0020866
[10 empty] | 19.336 | 478.5751 | 0.040402 | 0.0020894
[10 empty] | 19.3498 | 479.1998 | 0.040433 | 0.0020915
[10 empty] | 19.3719 | 479.927 | 0.040469 | 0.0020928
[10 empty] | 19.4008 | 480.7072 | 0.040507 | 0.0020933
[10 empty] | 19.4346 | 481.4872 | 0.040546 | 0.0020929
[10 empty] | 19.4709 | 482.2139 | 0.040582 | 0.0020917
[10 empty] | 19.5074 | 482.8377 | 0.040612 | 0.0020896
[10 empty] | 19.5414 | 483.3161 | 0.040636 | 0.002087
[10 empty] | 19.5706 | 483.6165 | 0.040651 | 0.0020838
[10 empty] | 19.5932 | 483.7184 | 0.040656 | 0.0020805
[10 empty] | 19.6075 | 483.615 | 0.040651 | 0.0020771
[10 empty] | 19.77 | 488.0496 | 0.040632 | 0.0020622
[10 empty] | 19.7811 | 487.9433 | 0.040628 | 0.0020588
[10 empty] | 19.7829 | 487.633 | 0.040616 | 0.0020556
[10 empty] | 19.7753 | 487.1397 | 0.040596 | 0.0020529
[10 empty] | 19.7589 | 486.4972 | 0.040571 | 0.0020507
[10 empty] | 19.7347 | 485.7491 | 0.040541 | 0.0020494
[10 empty] | 19.7044 | 484.9466 | 0.04051 | 0.0020489
[10 empty] | 19.67 | 484.1441 | 0.040478 | 0.0020493
[10 empty] | 19.6339 | 483.3966 | 0.040448 | 0.0020506
[10 empty] | 19.5987 | 482.7548 | 0.040423 | 0.0020526
[10 empty] | 19.5665 | 482.2625 | 0.040404 | 0.0020553
[10 empty] | 19.5397 | 481.9534 | 0.040391 | 0.0020585
[10 empty] | 19.5202 | 481.8483 | 0.040387 | 0.0020619
[10 empty] | 19.5091 | 481.9546 | 0.040391 | 0.0020653
[10 empty] | 19.5073 | 482.2649 | 0.040404 | 0.0020685
[10 empty] | 19.5148 | 482.7582 | 0.040423 | 0.0020713
[10 empty] | 19.5313 | 483.4007 | 0.040448 | 0.0020734
[10 empty] | 19.5555 | 484.1488 | 0.040478 | 0.0020748
[10 empty] | 19.5858 | 484.9513 | 0.04051 | 0.0020753
[10 empty] | 19.6202 | 485.7538 | 0.040541 | 0.0020748
[10 empty] | 19.6562 | 486.5013 | 0.040571 | 0.0020736
[10 empty] | 19.6915 | 487.1431 | 0.040596 | 0.0020715
[10 empty] | 19.7237 | 487.6354 | 0.040616 | 0.0020688
[10 empty] | 19.7504 | 487.9446 | 0.040628 | 0.0020656
[10 empty] | 19.77 | 488.0496 | 0.040632 | 0.0020622
[10 empty] | 19.7811 | 487.9433 | 0.040628 | 0.0020588
[10 empty] | 21.0774 | 502.7995 | 0.04209 | 0.002003
[10 empty] | 21.094 | 502.6794 | 0.042084 | 0.0019994
[10 empty] | 21.0995 | 502.3291 | 0.042067 | 0.001996
[10 empty] | 21.0937 | 501.7723 | 0.042041 | 0.001993
[10 empty] | 21.0768 | 501.0472 | 0.042006 | 0.0019908
[10 empty] | 21.05 | 500.203 | 0.041966 | 0.0019893
[10 empty] | 21.0153 | 499.2973 | 0.041923 | 0.0019888
[10 empty] | 20.9748 | 498.3919 | 0.041879 | 0.0019892
[10 empty] | 20.9315 | 497.5484 | 0.041839 | 0.0019905
[10 empty] | 20.8881 | 496.8243 | 0.041805 | 0.0019927
[10 empty] | 20.8478 | 496.269 | 0.041778 | 0.0019956
[10 empty] | 20.8132 | 495.9203 | 0.041761 | 0.0019989
[10 empty] | 20.7867 | 495.802 | 0.041756 | 0.0020026
[10 empty] | 20.7701 | 495.9221 | 0.041761 | 0.0020062
[10 empty] | 20.7646 | 496.2725 | 0.041778 | 0.0020096
[10 empty] | 20.7704 | 496.8292 | 0.041805 | 0.0020126
[10 empty] | 20.7873 | 497.5544 | 0.041839 | 0.0020148
[10 empty] | 20.814 | 498.3986 | 0.041879 | 0.0020163
[10 empty] | 20.8488 | 499.3042 | 0.041923 | 0.0020168
[10 empty] | 20.8892 | 500.2097 | 0.041966 | 0.0020164
[10 empty] | 20.9326 | 501.0532 | 0.042006 | 0.0020151
[10 empty] | 20.9759 | 501.7772 | 0.042041 | 0.0020129
[10 empty] | 21.0163 | 502.3325 | 0.042067 | 0.00201
[10 empty] | 21.0509 | 502.6812 | 0.042084 | 0.0020067
[10 empty] | 21.0774 | 502.7995 | 0.04209 | 0.002003
[10 empty] | 21.094 | 502.6794 | 0.042084 | 0.0019994