## Hidden Data (hidden)
Double Line Plot Age Plateau |  |  | Double Line Plot K/Ca Plateau |  |  | X-Y Plot Normal Isochron |  | X-Y Plot Inverse Isochron |  | Error Ellipses Normal Isochron |  | Error Ellipses Inverse Isochron |  | Used Measurements for Blank Corrections
Ar39k% | Line 1 | Line 2 | Ar39k% | Line 1 | Line 2 | X-axis | Y-axis | X-axis | Y-axis | X-axis | Y-axis | X-axis | Y-axis | Filename | Included | 36Ar | 1σ | 37Ar | 1σ | 38Ar | 1σ | 39Ar | 1σ | 40Ar | 1σ | Date | Filename | Included | 40Ar/39Ar | 1σ | J-value | 1σ | Date | X | Y | H
0 | 2.1803 | 2.7452 | 0 | 9.8406 | 10.5379 | 15.1726 | 310.8536 | 0.048809 | 0.0032169 |  |  | 0.048888 | 0.0032176
0.83521 | 2.1803 | 2.7452 | 0.83521 | 9.8406 | 10.5379 | 28.029 | 323.148 | 0.086737 | 0.0030946 |  |  | 0.048885 | 0.003214
0.83521 | 2.8098 | 2.5226 | 0.83521 | 9.6779 | 9.4159 | 27.6215 | 326.4156 | 0.084621 | 0.0030636 |  |  | 0.048877 | 0.0032107
2.7414 | 2.8098 | 2.5226 | 2.7414 | 9.6779 | 9.4159 | 35.4394 | 343.2255 | 0.10325 | 0.0029135 |  |  | 0.048865 | 0.0032078
2.7414 | 2.8888 | 3.2406 | 2.7414 | 9.2867 | 9.7748 | 33.4983 | 350.1472 | 0.095669 | 0.0028559 |  |  | 0.048849 | 0.0032055
3.7533 | 2.8888 | 3.2406 | 3.7533 | 9.2867 | 9.7748 | 76.7766 | 441.9688 | 0.17371 | 0.0022626 |  |  | 0.04883 | 0.003204
3.7533 | 3.9689 | 3.6897 | 3.7533 | 10.039 | 9.5856 | 132.887 | 606.6674 | 0.21904 | 0.0016483 |  |  | 0.04881 | 0.0032033
4.8675 | 3.9689 | 3.6897 | 4.8675 | 10.039 | 9.5856 | 254.4084 | 975.6594 | 0.26076 | 0.0010249 |  |  | 0.048789 | 0.0032036
4.8675 | 4.495 | 4.8609 | 4.8675 | 9.4948 | 10.4044 | 343.0182 | 1278.6751 | 0.26826 | 0.00078206 |  |  | 0.04877 | 0.0032048
5.4857 | 4.495 | 4.8609 | 5.4857 | 9.4948 | 10.4044 | 425.3312 | 1552.0103 | 0.27405 | 0.00064433 |  |  | 0.048754 | 0.0032069
5.4857 | 5.7366 | 5.6081 | 5.4857 | 10.7433 | 10.5086 | 616.6077 | 2166.0536 | 0.28467 | 0.00046167 |  |  | 0.048742 | 0.0032096
8.2111 | 5.7366 | 5.6081 | 8.2111 | 10.7433 | 10.5086 | 841.1573 | 2836.737 | 0.29652 | 0.00035252 |  |  | 0.048734 | 0.0032128
8.2111 | 6.9957 | 7.0811 | 8.2111 | 11.5568 | 11.8178 | 922.7808 | 3069.9024 | 0.30059 | 0.00032574 |  |  | 0.048731 | 0.0032163
11.2725 | 6.9957 | 7.0811 | 11.2725 | 11.5568 | 11.8178 | 850.5191 | 2833.3123 | 0.30019 | 0.00035294 |  |  | 0.048734 | 0.0032198
11.2725 | 8.1029 | 8.0511 | 11.2725 | 13.2337 | 13.0136 | 725.0119 | 2426.0545 | 0.29884 | 0.00041219 |  |  | 0.048741 | 0.0032232
15.7844 | 8.1029 | 8.0511 | 15.7844 | 13.2337 | 13.0136 | 555.6269 | 1908.4495 | 0.29114 | 0.00052399 |  |  | 0.048754 | 0.0032261
15.7844 | 8.6431 | 8.6969 | 15.7844 | 14.1523 | 14.472 | 277.1439 | 1089.1516 | 0.25446 | 0.00091815 |  |  | 0.04877 | 0.0032284
19.1886 | 8.6431 | 8.6969 | 19.1886 | 14.1523 | 14.472 | 135.4069 | 683.0903 | 0.19823 | 0.0014639 |  |  | 0.048789 | 0.0032299
19.1886 | 8.9651 | 8.9178 | 19.1886 | 15.3162 | 14.9411 | 91.2635 | 553.0716 | 0.16501 | 0.0018081 |  |  | 0.048809 | 0.0032306
22.8248 | 8.9651 | 8.9178 | 22.8248 | 15.3162 | 14.9411 | 55.674 | 453.8294 | 0.12268 | 0.0022035 |  |  | 0.04883 | 0.0032303
22.8248 | 9.1737 | 9.2035 | 22.8248 | 15.408 | 15.6428 | 43.0075 | 417.7743 | 0.10294 | 0.0023936 |  |  | 0.048849 | 0.0032291
29.082 | 9.1737 | 9.2035 | 29.082 | 15.408 | 15.6428 | 33.3095 | 391.7414 | 0.085029 | 0.0025527 |  |  | 0.048865 | 0.003227
29.082 | 9.17 | 9.1395 | 29.082 | 15.8385 | 15.5767 | 23.4366 | 363.2468 | 0.06452 | 0.0027529 |  |  | 0.048877 | 0.0032243
34.8432 | 9.17 | 9.1395 | 34.8432 | 15.8385 | 15.5767 | 21.9803 | 359.4935 | 0.061142 | 0.0027817 |  |  | 0.048885 | 0.0032211
34.8432 | 9.0971 | 9.1263 | 34.8432 | 15.8532 | 16.1201 | 20.9464 | 357.8927 | 0.058527 | 0.0027941 |  |  | 0.048888 | 0.0032176
40.6722 | 9.0971 | 9.1263 | 40.6722 | 15.8532 | 16.1201 | 18.4321 | 350.9749 | 0.052517 | 0.0028492 |  |  | 0.048885 | 0.003214
40.6722 | 9.0554 | 9.0288 | 40.6722 | 15.8736 | 15.6578 | 16.0408 | 343.1041 | 0.046752 | 0.0029146
47.9309 | 9.0554 | 9.0288 | 47.9309 | 15.8736 | 15.6578 | 15.3279 | 341.3453 | 0.044904 | 0.0029296 |  |  | 0.086832 | 0.0030951
47.9309 | 8.8906 | 8.9162 | 47.9309 | 15.3312 | 15.5251 | 13.4327 | 335.2462 | 0.040068 | 0.0029829 |  |  | 0.086828 | 0.003092
55.9495 | 8.8906 | 8.9162 | 55.9495 | 15.3312 | 15.5251 | 12.8035 | 335.216 | 0.038195 | 0.0029832 |  |  | 0.086819 | 0.003089
55.9495 | 8.8056 | 8.7773 | 55.9495 | 14.9928 | 14.8087 | [6 empty] | 0.086804 | 0.0030864
63.1768 | 8.8056 | 8.7773 | 63.1768 | 14.9928 | 14.8087 | [6 empty] | 0.086785 | 0.0030843
63.1768 | 8.6348 | 8.6769 | 63.1768 | 13.8994 | 14.0917 | [6 empty] | 0.086762 | 0.003083
69.5074 | 8.6348 | 8.6769 | 69.5074 | 13.8994 | 14.0917 | [6 empty] | 0.086738 | 0.0030824
69.5074 | 8.6527 | 8.5813 | 69.5074 | 12.4405 | 12.2681 | [6 empty] | 0.086713 | 0.0030827
74.9592 | 8.6527 | 8.5813 | 74.9592 | 12.4405 | 12.2681 | [6 empty] | 0.08669 | 0.0030838
74.9592 | 8.4111 | 8.5138 | 74.9592 | 11.8314 | 12.081 | [6 empty] | 0.086671 | 0.0030856
78.2388 | 8.4111 | 8.5138 | 78.2388 | 11.8314 | 12.081 | [6 empty] | 0.086656 | 0.003088
78.2388 | 8.544 | 8.3817 | 78.2388 | 11.6867 | 11.4184 | [6 empty] | 0.086646 | 0.0030909
80.9833 | 8.544 | 8.3817 | 80.9833 | 11.6867 | 11.4184 | [6 empty] | 0.086643 | 0.003094
80.9833 | 8.3144 | 8.5087 | 80.9833 | 11.019 | 11.3384 | [6 empty] | 0.086646 | 0.0030972
83.2414 | 8.3144 | 8.5087 | 83.2414 | 11.019 | 11.3384 | [6 empty] | 0.086656 | 0.0031001
83.2414 | 8.6151 | 8.3624 | 83.2414 | 11.4868 | 11.1293 | [6 empty] | 0.086671 | 0.0031027
85.2788 | 8.6151 | 8.3624 | 85.2788 | 11.4868 | 11.1293 | [6 empty] | 0.08669 | 0.0031048
85.2788 | 8.2039 | 8.5474 | 85.2788 | 11.4929 | 11.911 | [6 empty] | 0.086713 | 0.0031061
87.0843 | 8.2039 | 8.5474 | 87.0843 | 11.4929 | 11.911 | [6 empty] | 0.086737 | 0.0031067
87.0843 | 8.5935 | 8.2311 | 87.0843 | 11.536 | 11.0983 | [6 empty] | 0.086762 | 0.0031064
88.7694 | 8.5935 | 8.2311 | 88.7694 | 11.536 | 11.0983 | [6 empty] | 0.086784 | 0.0031053
88.7694 | 8.4032 | 8.787 | 88.7694 | 11.4894 | 11.9846 | [6 empty] | 0.086804 | 0.0031035
90.3735 | 8.4032 | 8.787 | 90.3735 | 11.4894 | 11.9846 | [6 empty] | 0.086819 | 0.0031011
90.3735 | 8.8398 | 8.4176 | 90.3735 | 12.7509 | 12.2499 | [6 empty] | 0.086828 | 0.0030982
92.0902 | 8.8398 | 8.4176 | 92.0902 | 12.7509 | 12.2499 | [6 empty] | 0.086832 | 0.0030951
92.0902 | 8.1907 | 8.6626 | 92.0902 | 13.3218 | 13.8202 | [6 empty] | 0.086828 | 0.003092
94.2078 | 8.1907 | 8.6626 | 94.2078 | 13.3218 | 13.8202
94.2078 | 8.7186 | 8.2219 | 94.2078 | 14.1657 | 13.5003 | [6 empty] | 0.084753 | 0.0030648
95.902 | 8.7186 | 8.2219 | 95.902 | 14.1657 | 13.5003 | [6 empty] | 0.084749 | 0.0030609
95.902 | 8.0076 | 8.5682 | 95.902 | 13.5008 | 14.0396 | [6 empty] | 0.084736 | 0.0030571
97.8207 | 8.0076 | 8.5682 | 97.8207 | 13.5008 | 14.0396 | [6 empty] | 0.084715 | 0.0030538
97.8207 | 8.9723 | 8.4019 | 97.8207 | 14.3088 | 13.788 | [6 empty] | 0.084687 | 0.0030512
100 | 8.9723 | 8.4019 | 100 | 14.3088 | 13.788 | [6 empty] | 0.084655 | 0.0030494
[12 empty] | 0.084621 | 0.0030485
[12 empty] | 0.084586 | 0.0030487
[12 empty] | 0.084554 | 0.0030499
[12 empty] | 0.084527 | 0.0030521
[12 empty] | 0.084506 | 0.003055
[12 empty] | 0.084492 | 0.0030585
[12 empty] | 0.084488 | 0.0030623
[12 empty] | 0.084492 | 0.0030663
[12 empty] | 0.084506 | 0.00307
[12 empty] | 0.084527 | 0.0030733
[12 empty] | 0.084554 | 0.003076
[12 empty] | 0.084586 | 0.0030778
[12 empty] | 0.08462 | 0.0030786
[12 empty] | 0.084655 | 0.0030784
[12 empty] | 0.084687 | 0.0030772
[12 empty] | 0.084714 | 0.0030751
[12 empty] | 0.084735 | 0.0030722
[12 empty] | 0.084749 | 0.0030687
[12 empty] | 0.084753 | 0.0030648
[12 empty] | 0.084749 | 0.0030609
[12 empty] | 0.10341 | 0.002915
[12 empty] | 0.10341 | 0.0029112
[12 empty] | 0.10339 | 0.0029076
[12 empty] | 0.10336 | 0.0029043
[12 empty] | 0.10333 | 0.0029017
[12 empty] | 0.10329 | 0.0028999
[12 empty] | 0.10325 | 0.002899
[12 empty] | 0.10321 | 0.0028991
[12 empty] | 0.10318 | 0.0029002
[12 empty] | 0.10314 | 0.0029022
[12 empty] | 0.10312 | 0.002905
[12 empty] | 0.1031 | 0.0029083
[12 empty] | 0.1031 | 0.002912
[12 empty] | 0.1031 | 0.0029159
[12 empty] | 0.10312 | 0.0029195
[12 empty] | 0.10314 | 0.0029228
[12 empty] | 0.10318 | 0.0029254
[12 empty] | 0.10321 | 0.0029272
[12 empty] | 0.10325 | 0.0029281
[12 empty] | 0.10329 | 0.002928
[12 empty] | 0.10333 | 0.0029269
[12 empty] | 0.10336 | 0.0029249
[12 empty] | 0.10339 | 0.0029221
[12 empty] | 0.10341 | 0.0029187
[12 empty] | 0.10341 | 0.002915
[12 empty] | 0.10341 | 0.0029112
[12 empty] | 0.095895 | 0.0028585
[12 empty] | 0.095888 | 0.0028538
[12 empty] | 0.095865 | 0.0028492
[12 empty] | 0.095829 | 0.002845
[12 empty] | 0.095782 | 0.0028416
[12 empty] | 0.095728 | 0.0028392
[12 empty] | 0.095669 | 0.0028379
[12 empty] | 0.095611 | 0.0028379
[12 empty] | 0.095556 | 0.0028391
[12 empty] | 0.095509 | 0.0028414
[12 empty] | 0.095473 | 0.0028447
[12 empty] | 0.095451 | 0.0028488
[12 empty] | 0.095443 | 0.0028534
[12 empty] | 0.095451 | 0.0028581
[12 empty] | 0.095473 | 0.0028627
[12 empty] | 0.095509 | 0.0028669
[12 empty] | 0.095556 | 0.0028703
[12 empty] | 0.09561 | 0.0028727
[12 empty] | 0.095669 | 0.0028739
[12 empty] | 0.095727 | 0.002874
[12 empty] | 0.095782 | 0.0028728
[12 empty] | 0.095829 | 0.0028705
[12 empty] | 0.095865 | 0.0028672
[12 empty] | 0.095887 | 0.0028631
[12 empty] | 0.095895 | 0.0028585
[12 empty] | 0.095888 | 0.0028538
[12 empty] | 0.17391 | 0.0022634
[12 empty] | 0.1739 | 0.0022604
[12 empty] | 0.17388 | 0.0022576
[12 empty] | 0.17385 | 0.0022552
[12 empty] | 0.17381 | 0.0022533
[12 empty] | 0.17376 | 0.002252
[12 empty] | 0.17371 | 0.0022514
[12 empty] | 0.17367 | 0.0022516
[12 empty] | 0.17362 | 0.0022525
[12 empty] | 0.17358 | 0.0022541
[12 empty] | 0.17355 | 0.0022563
[12 empty] | 0.17353 | 0.002259
[12 empty] | 0.17352 | 0.0022619
[12 empty] | 0.17353 | 0.0022648
[12 empty] | 0.17355 | 0.0022676
[12 empty] | 0.17358 | 0.00227
[12 empty] | 0.17362 | 0.0022719
[12 empty] | 0.17367 | 0.0022732
[12 empty] | 0.17371 | 0.0022738
[12 empty] | 0.17376 | 0.0022736
[12 empty] | 0.17381 | 0.0022727
[12 empty] | 0.17385 | 0.0022711
[12 empty] | 0.17388 | 0.0022689
[12 empty] | 0.1739 | 0.0022662
[12 empty] | 0.17391 | 0.0022634
[12 empty] | 0.1739 | 0.0022604
[12 empty] | 0.21929 | 0.001649
[12 empty] | 0.21928 | 0.0016466
[12 empty] | 0.21926 | 0.0016442
[12 empty] | 0.21922 | 0.0016422
[12 empty] | 0.21917 | 0.0016405
[12 empty] | 0.21911 | 0.0016394
[12 empty] | 0.21904 | 0.0016389
[12 empty] | 0.21898 | 0.0016391
[12 empty] | 0.21892 | 0.0016399
[12 empty] | 0.21887 | 0.0016412
[12 empty] | 0.21883 | 0.0016431
[12 empty] | 0.2188 | 0.0016453
[12 empty] | 0.2188 | 0.0016477
[12 empty] | 0.2188 | 0.0016501
[12 empty] | 0.21883 | 0.0016525
[12 empty] | 0.21887 | 0.0016545
[12 empty] | 0.21892 | 0.0016562
[12 empty] | 0.21898 | 0.0016573
[12 empty] | 0.21904 | 0.0016578
[12 empty] | 0.21911 | 0.0016576
[12 empty] | 0.21917 | 0.0016568
[12 empty] | 0.21922 | 0.0016555
[12 empty] | 0.21926 | 0.0016536
[12 empty] | 0.21928 | 0.0016514
[12 empty] | 0.21929 | 0.001649
[12 empty] | 0.21928 | 0.0016466
[12 empty] | 0.26102 | 0.0010253
[12 empty] | 0.26101 | 0.0010235
[12 empty] | 0.26098 | 0.0010219
[12 empty] | 0.26094 | 0.0010205
[12 empty] | 0.26089 | 0.0010193
[12 empty] | 0.26082 | 0.0010186
[12 empty] | 0.26076 | 0.0010183
[12 empty] | 0.26069 | 0.0010184
[12 empty] | 0.26063 | 0.001019
[12 empty] | 0.26057 | 0.00102
[12 empty] | 0.26053 | 0.0010214
[12 empty] | 0.2605 | 0.0010229
[12 empty] | 0.2605 | 0.0010246
[12 empty] | 0.2605 | 0.0010264
[12 empty] | 0.26053 | 0.001028
[12 empty] | 0.26057 | 0.0010294
[12 empty] | 0.26063 | 0.0010306
[12 empty] | 0.26069 | 0.0010313
[12 empty] | 0.26076 | 0.0010316
[12 empty] | 0.26082 | 0.0010315
[12 empty] | 0.26089 | 0.0010309
[12 empty] | 0.26094 | 0.0010299
[12 empty] | 0.26098 | 0.0010285
[12 empty] | 0.26101 | 0.001027
[12 empty] | 0.26102 | 0.0010253
[12 empty] | 0.26101 | 0.0010235
[12 empty] | 0.26857 | 0.00078244
[12 empty] | 0.26856 | 0.00078059
[12 empty] | 0.26853 | 0.00077885
[12 empty] | 0.26848 | 0.00077732
[12 empty] | 0.26841 | 0.00077612
[12 empty] | 0.26834 | 0.00077532
[12 empty] | 0.26826 | 0.00077498
[12 empty] | 0.26818 | 0.00077512
[12 empty] | 0.26811 | 0.00077573
[12 empty] | 0.26804 | 0.00077678
[12 empty] | 0.268 | 0.00077819
[12 empty] | 0.26797 | 0.00077986
[12 empty] | 0.26796 | 0.00078168
[12 empty] | 0.26797 | 0.00078352
[12 empty] | 0.268 | 0.00078527
[12 empty] | 0.26804 | 0.0007868
[12 empty] | 0.26811 | 0.000788
[12 empty] | 0.26818 | 0.0007888
[12 empty] | 0.26826 | 0.00078914
[12 empty] | 0.26834 | 0.000789
[12 empty] | 0.26841 | 0.00078838
[12 empty] | 0.26848 | 0.00078734
[12 empty] | 0.26853 | 0.00078593
[12 empty] | 0.26856 | 0.00078426
[12 empty] | 0.26857 | 0.00078244
[12 empty] | 0.26856 | 0.00078059
[12 empty] | 0.27436 | 0.00064462
[12 empty] | 0.27435 | 0.000643
[12 empty] | 0.27432 | 0.00064147
[12 empty] | 0.27427 | 0.00064014
[12 empty] | 0.2742 | 0.00063909
[12 empty] | 0.27413 | 0.00063839
[12 empty] | 0.27405 | 0.00063811
[12 empty] | 0.27397 | 0.00063824
[12 empty] | 0.2739 | 0.00063879
[12 empty] | 0.27384 | 0.00063972
[12 empty] | 0.27379 | 0.00064096
[12 empty] | 0.27376 | 0.00064243
[12 empty] | 0.27375 | 0.00064403
[12 empty] | 0.27376 | 0.00064565
[12 empty] | 0.27379 | 0.00064718
[12 empty] | 0.27384 | 0.00064851
[12 empty] | 0.2739 | 0.00064956
[12 empty] | 0.27397 | 0.00065026
[12 empty] | 0.27405 | 0.00065055
[12 empty] | 0.27413 | 0.00065041
[12 empty] | 0.2742 | 0.00064986
[12 empty] | 0.27427 | 0.00064893
[12 empty] | 0.27432 | 0.00064769
[12 empty] | 0.27435 | 0.00064622
[12 empty] | 0.27436 | 0.00064462
[12 empty] | 0.27435 | 0.000643
[12 empty] | 0.28493 | 0.00046176
[12 empty] | 0.28492 | 0.00046081
[12 empty] | 0.2849 | 0.00045991
[12 empty] | 0.28486 | 0.00045914
[12 empty] | 0.2848 | 0.00045853
[12 empty] | 0.28474 | 0.00045814
[12 empty] | 0.28467 | 0.00045799
[12 empty] | 0.2846 | 0.00045809
[12 empty] | 0.28454 | 0.00045844
[12 empty] | 0.28448 | 0.000459
[12 empty] | 0.28444 | 0.00045975
[12 empty] | 0.28441 | 0.00046063
[12 empty] | 0.2844 | 0.00046157
[12 empty] | 0.28441 | 0.00046253
[12 empty] | 0.28444 | 0.00046343
[12 empty] | 0.28448 | 0.0004642
[12 empty] | 0.28454 | 0.00046481
[12 empty] | 0.2846 | 0.0004652
[12 empty] | 0.28467 | 0.00046535
[12 empty] | 0.28474 | 0.00046525
[12 empty] | 0.2848 | 0.0004649
[12 empty] | 0.28486 | 0.00046434
[12 empty] | 0.2849 | 0.00046359
[12 empty] | 0.28492 | 0.00046271
[12 empty] | 0.28493 | 0.00046176
[12 empty] | 0.28492 | 0.00046081
[12 empty] | 0.29681 | 0.00035261
[12 empty] | 0.2968 | 0.00035158
[12 empty] | 0.29677 | 0.00035062
[12 empty] | 0.29672 | 0.00034979
[12 empty] | 0.29667 | 0.00034914
[12 empty] | 0.2966 | 0.00034873
[12 empty] | 0.29652 | 0.00034857
[12 empty] | 0.29645 | 0.00034868
[12 empty] | 0.29638 | 0.00034905
[12 empty] | 0.29632 | 0.00034966
[12 empty] | 0.29628 | 0.00035047
[12 empty] | 0.29625 | 0.00035141
[12 empty] | 0.29624 | 0.00035243
[12 empty] | 0.29625 | 0.00035345
[12 empty] | 0.29628 | 0.00035441
[12 empty] | 0.29632 | 0.00035525
[12 empty] | 0.29638 | 0.00035589
[12 empty] | 0.29645 | 0.00035631
[12 empty] | 0.29652 | 0.00035647
[12 empty] | 0.2966 | 0.00035636
[12 empty] | 0.29667 | 0.00035598
[12 empty] | 0.29672 | 0.00035537
[12 empty] | 0.29677 | 0.00035457
[12 empty] | 0.2968 | 0.00035363
[12 empty] | 0.29681 | 0.00035261
[12 empty] | 0.2968 | 0.00035158
[12 empty] | 0.30088 | 0.00032583
[12 empty] | 0.30087 | 0.00032485
[12 empty] | 0.30084 | 0.00032394
[12 empty] | 0.30079 | 0.00032315
[12 empty] | 0.30073 | 0.00032254
[12 empty] | 0.30066 | 0.00032214
[12 empty] | 0.30059 | 0.00032199
[12 empty] | 0.30051 | 0.0003221
[12 empty] | 0.30045 | 0.00032245
[12 empty] | 0.30039 | 0.00032303
[12 empty] | 0.30034 | 0.0003238
[12 empty] | 0.30031 | 0.00032469
[12 empty] | 0.3003 | 0.00032566
[12 empty] | 0.30031 | 0.00032663
[12 empty] | 0.30034 | 0.00032755
[12 empty] | 0.30039 | 0.00032834
[12 empty] | 0.30045 | 0.00032895
[12 empty] | 0.30051 | 0.00032934
[12 empty] | 0.30059 | 0.00032949
[12 empty] | 0.30066 | 0.00032939
[12 empty] | 0.30073 | 0.00032903
[12 empty] | 0.30079 | 0.00032845
[12 empty] | 0.30084 | 0.00032769
[12 empty] | 0.30087 | 0.00032679
[12 empty] | 0.30088 | 0.00032583
[12 empty] | 0.30087 | 0.00032485
[12 empty] | 0.30046 | 0.00035301
[12 empty] | 0.30045 | 0.00035214
[12 empty] | 0.30042 | 0.00035132
[12 empty] | 0.30038 | 0.00035062
[12 empty] | 0.30032 | 0.00035007
[12 empty] | 0.30026 | 0.00034972
[12 empty] | 0.30019 | 0.00034959
[12 empty] | 0.30011 | 0.00034969
[12 empty] | 0.30005 | 0.00035001
[12 empty] | 0.29999 | 0.00035053
[12 empty] | 0.29995 | 0.00035121
[12 empty] | 0.29992 | 0.00035201
[12 empty] | 0.29991 | 0.00035288
[12 empty] | 0.29992 | 0.00035375
[12 empty] | 0.29995 | 0.00035456
[12 empty] | 0.29999 | 0.00035527
[12 empty] | 0.30005 | 0.00035582
[12 empty] | 0.30011 | 0.00035617
[12 empty] | 0.30019 | 0.0003563
[12 empty] | 0.30026 | 0.0003562
[12 empty] | 0.30032 | 0.00035588
[12 empty] | 0.30038 | 0.00035536
[12 empty] | 0.30042 | 0.00035468
[12 empty] | 0.30045 | 0.00035387
[12 empty] | 0.30046 | 0.00035301
[12 empty] | 0.30045 | 0.00035214
[12 empty] | 0.29911 | 0.00041225
[12 empty] | 0.2991 | 0.00041143
[12 empty] | 0.29907 | 0.00041066
[12 empty] | 0.29903 | 0.00041
[12 empty] | 0.29898 | 0.00040949
[12 empty] | 0.29891 | 0.00040915
[12 empty] | 0.29884 | 0.00040903
[12 empty] | 0.29878 | 0.00040912
[12 empty] | 0.29871 | 0.00040942
[12 empty] | 0.29866 | 0.00040991
[12 empty] | 0.29861 | 0.00041056
[12 empty] | 0.29859 | 0.00041131
[12 empty] | 0.29858 | 0.00041213
[12 empty] | 0.29859 | 0.00041295
[12 empty] | 0.29861 | 0.00041372
[12 empty] | 0.29866 | 0.00041438
[12 empty] | 0.29871 | 0.0004149
[12 empty] | 0.29878 | 0.00041523
[12 empty] | 0.29884 | 0.00041535
[12 empty] | 0.29891 | 0.00041526
[12 empty] | 0.29898 | 0.00041496
[12 empty] | 0.29903 | 0.00041447
[12 empty] | 0.29907 | 0.00041383
[12 empty] | 0.2991 | 0.00041307
[12 empty] | 0.29911 | 0.00041225
[12 empty] | 0.2991 | 0.00041143
[12 empty] | 0.2914 | 0.00052408
[12 empty] | 0.29139 | 0.00052315
[12 empty] | 0.29137 | 0.00052229
[12 empty] | 0.29133 | 0.00052154
[12 empty] | 0.29127 | 0.00052095
[12 empty] | 0.29121 | 0.00052058
[12 empty] | 0.29114 | 0.00052043
[12 empty] | 0.29107 | 0.00052053
[12 empty] | 0.29101 | 0.00052086
[12 empty] | 0.29096 | 0.00052141
[12 empty] | 0.29091 | 0.00052213
[12 empty] | 0.29089 | 0.00052298
[12 empty] | 0.29088 | 0.00052389
[12 empty] | 0.29089 | 0.00052482
[12 empty] | 0.29091 | 0.00052568
[12 empty] | 0.29096 | 0.00052643
[12 empty] | 0.29101 | 0.00052702
[12 empty] | 0.29107 | 0.0005274
[12 empty] | 0.29114 | 0.00052754
[12 empty] | 0.29121 | 0.00052744
[12 empty] | 0.29127 | 0.00052711
[12 empty] | 0.29133 | 0.00052656
[12 empty] | 0.29137 | 0.00052584
[12 empty] | 0.29139 | 0.00052499
[12 empty] | 0.2914 | 0.00052408
[12 empty] | 0.29139 | 0.00052315
[12 empty] | 0.25469 | 0.0009183
[12 empty] | 0.25468 | 0.00091698
[12 empty] | 0.25466 | 0.00091574
[12 empty] | 0.25462 | 0.00091466
[12 empty] | 0.25457 | 0.00091382
[12 empty] | 0.25452 | 0.00091327
[12 empty] | 0.25446 | 0.00091306
[12 empty] | 0.2544 | 0.00091319
[12 empty] | 0.25434 | 0.00091367
[12 empty] | 0.25429 | 0.00091444
[12 empty] | 0.25426 | 0.00091547
[12 empty] | 0.25424 | 0.00091668
[12 empty] | 0.25423 | 0.00091799
[12 empty] | 0.25424 | 0.00091931
[12 empty] | 0.25426 | 0.00092056
[12 empty] | 0.25429 | 0.00092163
[12 empty] | 0.25434 | 0.00092247
[12 empty] | 0.2544 | 0.00092302
[12 empty] | 0.25446 | 0.00092323
[12 empty] | 0.25452 | 0.0009231
[12 empty] | 0.25457 | 0.00092263
[12 empty] | 0.25462 | 0.00092185
[12 empty] | 0.25466 | 0.00092082
[12 empty] | 0.25468 | 0.00091961
[12 empty] | 0.25469 | 0.0009183
[12 empty] | 0.25468 | 0.00091698
[12 empty] | 0.19841 | 0.0014641
[12 empty] | 0.1984 | 0.0014623
[12 empty] | 0.19838 | 0.0014606
[12 empty] | 0.19835 | 0.0014592
[12 empty] | 0.19832 | 0.001458
[12 empty] | 0.19827 | 0.0014573
[12 empty] | 0.19823 | 0.001457
[12 empty] | 0.19818 | 0.0014572
[12 empty] | 0.19814 | 0.0014578
[12 empty] | 0.1981 | 0.0014589
[12 empty] | 0.19807 | 0.0014603
[12 empty] | 0.19805 | 0.0014619
[12 empty] | 0.19805 | 0.0014637
[12 empty] | 0.19805 | 0.0014655
[12 empty] | 0.19807 | 0.0014672
[12 empty] | 0.1981 | 0.0014687
[12 empty] | 0.19814 | 0.0014699
[12 empty] | 0.19818 | 0.0014706
[12 empty] | 0.19823 | 0.0014709
[12 empty] | 0.19827 | 0.0014707
[12 empty] | 0.19832 | 0.0014701
[12 empty] | 0.19835 | 0.001469
[12 empty] | 0.19838 | 0.0014676
[12 empty] | 0.1984 | 0.0014659
[12 empty] | 0.19841 | 0.0014641
[12 empty] | 0.1984 | 0.0014623
[12 empty] | 0.16518 | 0.0018085
[12 empty] | 0.16517 | 0.0018063
[12 empty] | 0.16515 | 0.0018043
[12 empty] | 0.16513 | 0.0018025
[12 empty] | 0.16509 | 0.0018011
[12 empty] | 0.16505 | 0.0018001
[12 empty] | 0.16501 | 0.0017997
[12 empty] | 0.16497 | 0.0017999
[12 empty] | 0.16493 | 0.0018006
[12 empty] | 0.1649 | 0.0018019
[12 empty] | 0.16487 | 0.0018035
[12 empty] | 0.16485 | 0.0018055
[12 empty] | 0.16485 | 0.0018077
[12 empty] | 0.16485 | 0.0018098
[12 empty] | 0.16487 | 0.0018119
[12 empty] | 0.1649 | 0.0018137
[12 empty] | 0.16493 | 0.0018151
[12 empty] | 0.16497 | 0.001816
[12 empty] | 0.16501 | 0.0018164
[12 empty] | 0.16505 | 0.0018163
[12 empty] | 0.16509 | 0.0018155
[12 empty] | 0.16513 | 0.0018143
[12 empty] | 0.16515 | 0.0018126
[12 empty] | 0.16517 | 0.0018107
[12 empty] | 0.16518 | 0.0018085
[12 empty] | 0.16517 | 0.0018063
[12 empty] | 0.1228 | 0.0022039
[12 empty] | 0.1228 | 0.0022013
[12 empty] | 0.12278 | 0.0021989
[12 empty] | 0.12276 | 0.0021968
[12 empty] | 0.12274 | 0.0021951
[12 empty] | 0.12271 | 0.002194
[12 empty] | 0.12268 | 0.0021936
[12 empty] | 0.12264 | 0.0021938
[12 empty] | 0.12261 | 0.0021947
[12 empty] | 0.12259 | 0.0021962
[12 empty] | 0.12257 | 0.0021982
[12 empty] | 0.12256 | 0.0022005
[12 empty] | 0.12255 | 0.0022031
[12 empty] | 0.12256 | 0.0022056
[12 empty] | 0.12257 | 0.0022081
[12 empty] | 0.12259 | 0.0022102
[12 empty] | 0.12261 | 0.0022118
[12 empty] | 0.12264 | 0.0022129
[12 empty] | 0.12268 | 0.0022134
[12 empty] | 0.12271 | 0.0022131
[12 empty] | 0.12274 | 0.0022122
[12 empty] | 0.12276 | 0.0022108
[12 empty] | 0.12278 | 0.0022088
[12 empty] | 0.1228 | 0.0022064
[12 empty] | 0.1228 | 0.0022039
[12 empty] | 0.1228 | 0.0022013
[12 empty] | 0.10305 | 0.0023941
[12 empty] | 0.10305 | 0.0023915
[12 empty] | 0.10304 | 0.0023891
[12 empty] | 0.10302 | 0.002387
[12 empty] | 0.103 | 0.0023854
[12 empty] | 0.10297 | 0.0023843
[12 empty] | 0.10294 | 0.0023839
[12 empty] | 0.10292 | 0.0023841
[12 empty] | 0.10289 | 0.002385
[12 empty] | 0.10287 | 0.0023864
[12 empty] | 0.10285 | 0.0023884
[12 empty] | 0.10284 | 0.0023907
[12 empty] | 0.10284 | 0.0023932
[12 empty] | 0.10284 | 0.0023957
[12 empty] | 0.10285 | 0.0023981
[12 empty] | 0.10287 | 0.0024002
[12 empty] | 0.10289 | 0.0024019
[12 empty] | 0.10292 | 0.002403
[12 empty] | 0.10294 | 0.0024034
[12 empty] | 0.10297 | 0.0024032
[12 empty] | 0.103 | 0.0024023
[12 empty] | 0.10302 | 0.0024009
[12 empty] | 0.10304 | 0.0023989
[12 empty] | 0.10305 | 0.0023966
[12 empty] | 0.10305 | 0.0023941
[12 empty] | 0.10305 | 0.0023915
[12 empty] | 0.085118 | 0.0025531
[12 empty] | 0.085115 | 0.0025504
[12 empty] | 0.085106 | 0.0025478
[12 empty] | 0.085092 | 0.0025455
[12 empty] | 0.085074 | 0.0025438
[12 empty] | 0.085052 | 0.0025426
[12 empty] | 0.085029 | 0.0025421
[12 empty] | 0.085006 | 0.0025424
[12 empty] | 0.084985 | 0.0025434
[12 empty] | 0.084966 | 0.002545
[12 empty] | 0.084952 | 0.0025471
[12 empty] | 0.084943 | 0.0025496
[12 empty] | 0.08494 | 0.0025523
[12 empty] | 0.084943 | 0.0025551
[12 empty] | 0.084952 | 0.0025576
[12 empty] | 0.084966 | 0.0025599
[12 empty] | 0.084985 | 0.0025617
[12 empty] | 0.085006 | 0.0025628
[12 empty] | 0.085029 | 0.0025633
[12 empty] | 0.085052 | 0.002563
[12 empty] | 0.085074 | 0.0025621
[12 empty] | 0.085092 | 0.0025605
[12 empty] | 0.085106 | 0.0025583
[12 empty] | 0.085115 | 0.0025558
[12 empty] | 0.085118 | 0.0025531
[12 empty] | 0.085115 | 0.0025504
[12 empty] | 0.064589 | 0.0027533
[12 empty] | 0.064586 | 0.0027505
[12 empty] | 0.064579 | 0.0027478
[12 empty] | 0.064568 | 0.0027455
[12 empty] | 0.064554 | 0.0027438
[12 empty] | 0.064538 | 0.0027426
[12 empty] | 0.06452 | 0.0027422
[12 empty] | 0.064502 | 0.0027424
[12 empty] | 0.064485 | 0.0027434
[12 empty] | 0.064471 | 0.0027451
[12 empty] | 0.06446 | 0.0027473
[12 empty] | 0.064453 | 0.0027498
[12 empty] | 0.064451 | 0.0027526
[12 empty] | 0.064453 | 0.0027554
[12 empty] | 0.06446 | 0.0027581
[12 empty] | 0.064471 | 0.0027604
[12 empty] | 0.064485 | 0.0027621
[12 empty] | 0.064502 | 0.0027633
[12 empty] | 0.06452 | 0.0027637
[12 empty] | 0.064537 | 0.0027635
[12 empty] | 0.064554 | 0.0027625
[12 empty] | 0.064568 | 0.0027608
[12 empty] | 0.064579 | 0.0027586
[12 empty] | 0.064586 | 0.0027561
[12 empty] | 0.064589 | 0.0027533
[12 empty] | 0.064586 | 0.0027505
[12 empty] | 0.06121 | 0.002782
[12 empty] | 0.061208 | 0.0027792
[12 empty] | 0.061201 | 0.0027766
[12 empty] | 0.06119 | 0.0027743
[12 empty] | 0.061176 | 0.0027725
[12 empty] | 0.06116 | 0.0027714
[12 empty] | 0.061142 | 0.0027709
[12 empty] | 0.061125 | 0.0027712
[12 empty] | 0.061109 | 0.0027722
[12 empty] | 0.061095 | 0.0027738
[12 empty] | 0.061084 | 0.002776
[12 empty] | 0.061077 | 0.0027786
[12 empty] | 0.061075 | 0.0027814
[12 empty] | 0.061077 | 0.0027842
[12 empty] | 0.061084 | 0.0027868
[12 empty] | 0.061094 | 0.0027891
[12 empty] | 0.061108 | 0.0027908
[12 empty] | 0.061125 | 0.002792
[12 empty] | 0.061142 | 0.0027925
[12 empty] | 0.06116 | 0.0027922
[12 empty] | 0.061176 | 0.0027912
[12 empty] | 0.06119 | 0.0027895
[12 empty] | 0.061201 | 0.0027874
[12 empty] | 0.061208 | 0.0027848
[12 empty] | 0.06121 | 0.002782
[12 empty] | 0.061208 | 0.0027792
[12 empty] | 0.058593 | 0.0027945
[12 empty] | 0.058591 | 0.0027916
[12 empty] | 0.058584 | 0.0027889
[12 empty] | 0.058574 | 0.0027866
[12 empty] | 0.05856 | 0.0027848
[12 empty] | 0.058544 | 0.0027836
[12 empty] | 0.058527 | 0.0027832
[12 empty] | 0.05851 | 0.0027835
[12 empty] | 0.058494 | 0.0027845
[12 empty] | 0.058481 | 0.0027862
[12 empty] | 0.05847 | 0.0027884
[12 empty] | 0.058463 | 0.002791
[12 empty] | 0.058461 | 0.0027938
[12 empty] | 0.058463 | 0.0027967
[12 empty] | 0.05847 | 0.0027993
[12 empty] | 0.05848 | 0.0028016
[12 empty] | 0.058494 | 0.0028035
[12 empty] | 0.05851 | 0.0028046
[12 empty] | 0.058527 | 0.0028051
[12 empty] | 0.058544 | 0.0028048
[12 empty] | 0.05856 | 0.0028038
[12 empty] | 0.058574 | 0.0028021
[12 empty] | 0.058584 | 0.0027999
[12 empty] | 0.058591 | 0.0027973
[12 empty] | 0.058593 | 0.0027945
[12 empty] | 0.058591 | 0.0027916
[12 empty] | 0.052574 | 0.0028494
[12 empty] | 0.052572 | 0.0028467
[12 empty] | 0.052566 | 0.0028441
[12 empty] | 0.052557 | 0.0028418
[12 empty] | 0.052545 | 0.00284
[12 empty] | 0.052532 | 0.0028389
[12 empty] | 0.052517 | 0.0028385
[12 empty] | 0.052502 | 0.0028388
[12 empty] | 0.052488 | 0.0028398
[12 empty] | 0.052476 | 0.0028415
[12 empty] | 0.052467 | 0.0028436
[12 empty] | 0.052462 | 0.0028462
[12 empty] | 0.05246 | 0.002849
[12 empty] | 0.052462 | 0.0028518
[12 empty] | 0.052467 | 0.0028544
[12 empty] | 0.052476 | 0.0028566
[12 empty] | 0.052488 | 0.0028584
[12 empty] | 0.052502 | 0.0028595
[12 empty] | 0.052517 | 0.0028599
[12 empty] | 0.052532 | 0.0028596
[12 empty] | 0.052545 | 0.0028586
[12 empty] | 0.052557 | 0.0028569
[12 empty] | 0.052566 | 0.0028548
[12 empty] | 0.052572 | 0.0028522
[12 empty] | 0.052574 | 0.0028494
[12 empty] | 0.052572 | 0.0028467
[12 empty] | 0.046797 | 0.0029147
[12 empty] | 0.046796 | 0.002912
[12 empty] | 0.046791 | 0.0029094
[12 empty] | 0.046784 | 0.0029072
[12 empty] | 0.046775 | 0.0029055
[12 empty] | 0.046764 | 0.0029044
[12 empty] | 0.046752 | 0.002904
[12 empty] | 0.04674 | 0.0029043
[12 empty] | 0.046729 | 0.0029053
[12 empty] | 0.04672 | 0.002907
[12 empty] | 0.046713 | 0.0029091
[12 empty] | 0.046708 | 0.0029117
[12 empty] | 0.046707 | 0.0029144
[12 empty] | 0.046708 | 0.0029172
[12 empty] | 0.046713 | 0.0029197
[12 empty] | 0.04672 | 0.0029219
[12 empty] | 0.046729 | 0.0029237
[12 empty] | 0.04674 | 0.0029247
[12 empty] | 0.046752 | 0.0029251
[12 empty] | 0.046764 | 0.0029248
[12 empty] | 0.046774 | 0.0029238
[12 empty] | 0.046784 | 0.0029222
[12 empty] | 0.046791 | 0.00292
[12 empty] | 0.046796 | 0.0029175
[12 empty] | 0.046797 | 0.0029147
[12 empty] | 0.046796 | 0.002912
[12 empty] | 0.044952 | 0.0029298
[12 empty] | 0.04495 | 0.002927
[12 empty] | 0.044946 | 0.0029244
[12 empty] | 0.044938 | 0.0029221
[12 empty] | 0.044928 | 0.0029204
[12 empty] | 0.044917 | 0.0029193
[12 empty] | 0.044904 | 0.0029189
[12 empty] | 0.044892 | 0.0029192
[12 empty] | 0.044881 | 0.0029202
[12 empty] | 0.044871 | 0.0029219
[12 empty] | 0.044863 | 0.0029241
[12 empty] | 0.044858 | 0.0029266
[12 empty] | 0.044857 | 0.0029294
[12 empty] | 0.044858 | 0.0029322
[12 empty] | 0.044863 | 0.0029348
[12 empty] | 0.044871 | 0.002937
[12 empty] | 0.04488 | 0.0029388
[12 empty] | 0.044892 | 0.0029399
[12 empty] | 0.044904 | 0.0029403
[12 empty] | 0.044917 | 0.00294
[12 empty] | 0.044928 | 0.002939
[12 empty] | 0.044938 | 0.0029373
[12 empty] | 0.044945 | 0.0029351
[12 empty] | 0.04495 | 0.0029325
[12 empty] | 0.044952 | 0.0029298
[12 empty] | 0.04495 | 0.002927
[12 empty] | 0.040108 | 0.002983
[12 empty] | 0.040106 | 0.0029802
[12 empty] | 0.040102 | 0.0029776
[12 empty] | 0.040096 | 0.0029754
[12 empty] | 0.040088 | 0.0029736
[12 empty] | 0.040078 | 0.0029725
[12 empty] | 0.040068 | 0.0029721
[12 empty] | 0.040058 | 0.0029725
[12 empty] | 0.040048 | 0.0029735
[12 empty] | 0.04004 | 0.0029752
[12 empty] | 0.040034 | 0.0029774
[12 empty] | 0.04003 | 0.00298
[12 empty] | 0.040029 | 0.0029827
[12 empty] | 0.04003 | 0.0029855
[12 empty] | 0.040034 | 0.0029881
[12 empty] | 0.04004 | 0.0029904
[12 empty] | 0.040048 | 0.0029921
[12 empty] | 0.040058 | 0.0029932
[12 empty] | 0.040068 | 0.0029936
[12 empty] | 0.040078 | 0.0029933
[12 empty] | 0.040088 | 0.0029923
[12 empty] | 0.040096 | 0.0029906
[12 empty] | 0.040102 | 0.0029884
[12 empty] | 0.040106 | 0.0029858
[12 empty] | 0.040108 | 0.002983
[12 empty] | 0.040106 | 0.0029802
[12 empty] | 0.038231 | 0.0029833
[12 empty] | 0.03823 | 0.0029806
[12 empty] | 0.038226 | 0.0029781
[12 empty] | 0.03822 | 0.0029759
[12 empty] | 0.038213 | 0.0029743
[12 empty] | 0.038204 | 0.0029732
[12 empty] | 0.038195 | 0.0029728
[12 empty] | 0.038185 | 0.0029732
[12 empty] | 0.038176 | 0.0029742
[12 empty] | 0.038169 | 0.0029758
[12 empty] | 0.038163 | 0.0029779
[12 empty] | 0.038159 | 0.0029804
[12 empty] | 0.038158 | 0.002983
[12 empty] | 0.038159 | 0.0029857
[12 empty] | 0.038163 | 0.0029882
[12 empty] | 0.038169 | 0.0029904
[12 empty] | 0.038176 | 0.002992
[12 empty] | 0.038185 | 0.0029931
[12 empty] | 0.038195 | 0.0029935
[12 empty] | 0.038204 | 0.0029932
[12 empty] | 0.038213 | 0.0029921
[12 empty] | 0.03822 | 0.0029905
[12 empty] | 0.038226 | 0.0029884
[12 empty] | 0.03823 | 0.0029859
[12 empty] | 0.038231 | 0.0029833
[12 empty] | 0.03823 | 0.0029806

## Age Summary
Relative Abundances |  |  | 36Ar [fA] | %1s | 37Ar [fA] | %1s | 38Ar [fA] | %1s | 39Ar [fA] | %1s | 40Ar [fA] | %1s | 40(r)/39(k) | ± 2s | Age | ± 2s | 40Ar(r) | 39Ar(k) | K/Ca | ± 2s
[15 empty] | (Ma) |  | (%) | (%)
20F28504 | 0.5 |  | 1.1808 | 0.2101 | 0.75592 | 1.7092 | 0.51854 | 1.9501 | 17.9126 | 0.075265 | 366.992 | 0.027994 | 0.81025 | 0.092991 | 2.4627 | 0.28245 | 3.9547 | 0.83521 | 10.1893 | 0.34865
20F28506 | 0.7 |  | 1.459 | 0.19458 | 1.8413 | 0.68431 | 0.95919 | 1.0428 | 40.8823 | 0.049752 | 471.3453 | 0.021707 | 0.87723 | 0.047289 | 2.6662 | 0.14362 | 7.6085 | 1.9062 | 9.5469 | 0.13101
20F28507 | 0.9 |  | 0.78591 | 0.24302 | 0.97907 | 1.2784 | 0.50843 | 2.1094 | 21.7012 | 0.067715 | 256.4584 | 0.039546 | 1.0085 | 0.057936 | 3.0647 | 0.17592 | 8.5333 | 1.0119 | 9.5308 | 0.24402
20F28509 | 1.1 |  | 0.67458 | 0.24701 | 1.0472 | 1.1534 | 0.51515 | 2.0316 | 23.8971 | 0.061965 | 231.4483 | 0.043859 | 1.2603 | 0.045993 | 3.8293 | 0.1396 | 13.0126 | 1.1142 | 9.8123 | 0.22668
20F28510 | 1.3 |  | 0.39596 | 0.30989 | 0.57301 | 2.2836 | 0.29352 | 3.7932 | 13.2591 | 0.093333 | 138.5976 | 0.072537 | 1.54 | 0.060298 | 4.6779 | 0.18293 | 14.7321 | 0.61823 | 9.9496 | 0.45481
20F28512 | 1.5 |  | 0.76195 | 0.24652 | 2.3653 | 0.55039 | 1.0413 | 0.99873 | 58.4515 | 0.046044 | 336.5063 | 0.030141 | 1.8679 | 0.021182 | 5.6724 | 0.064225 | 32.4443 | 2.7254 | 10.626 | 0.11738
20F28513 | 1.8 |  | 0.49473 | 0.28355 | 2.4156 | 0.55632 | 1.0361 | 1.035 | 65.6578 | 0.045404 | 299.7795 | 0.03381 | 2.3186 | 0.014092 | 7.0384 | 0.042696 | 50.7801 | 3.0614 | 11.6873 | 0.13047
20F28514 | 2.2 |  | 0.38121 | 0.32313 | 3.1705 | 0.41729 | 1.3784 | 0.74583 | 96.7651 | 0.041782 | 371.1465 | 0.027225 | 2.6615 | 0.0085477 | 8.077 | 0.025883 | 69.3882 | 4.5119 | 13.1236 | 0.11007
20F28516 | 2.6 |  | 0.21343 | 0.45072 | 2.1935 | 0.55679 | 0.96537 | 1.0841 | 73.0092 | 0.043077 | 272.1968 | 0.037193 | 2.8573 | 0.0088852 | 8.67 | 0.026897 | 76.6384 | 3.4042 | 14.3121 | 0.15985
20F28517 | 3.1 |  | 0.18395 | 0.48036 | 2.2165 | 0.61844 | 0.98414 | 1.0983 | 77.9846 | 0.042795 | 284.6035 | 0.035871 | 2.947 | 0.0078192 | 8.9415 | 0.023666 | 80.7496 | 3.6362 | 15.1286 | 0.18757
20F28518 | 3.6 |  | 0.21864 | 0.39595 | 3.7167 | 0.37578 | 1.6346 | 0.60354 | 134.1963 | 0.040938 | 471.4854 | 0.021758 | 3.0287 | 0.004935 | 9.1886 | 0.014935 | 86.2015 | 6.2572 | 15.5254 | 0.11737
20F28520 | 4.1 |  | 0.1478 | 0.55631 | 3.3824 | 0.41471 | 1.4561 | 0.72169 | 123.5596 | 0.041289 | 416.7626 | 0.024638 | 3.0175 | 0.005032 | 9.1548 | 0.015229 | 89.4591 | 5.7612 | 15.7076 | 0.13093
20F28521 | 4.7 |  | 0.13638 | 0.57152 | 3.3625 | 0.41525 | 1.4766 | 0.72276 | 125.0143 | 0.04116 | 415.9658 | 0.024613 | 3.0033 | 0.0048086 | 9.1117 | 0.014553 | 90.2581 | 5.8291 | 15.9866 | 0.13342
20F28522 | 5.3 |  | 0.18418 | 0.47173 | 4.2458 | 0.33974 | 1.8179 | 0.56999 | 155.6739 | 0.040589 | 518.6779 | 0.020198 | 2.9802 | 0.0043952 | 9.0421 | 0.013302 | 89.4462 | 7.2586 | 15.7657 | 0.10789
20F28524 | 6 |  | 0.23849 | 0.38099 | 4.7931 | 0.31156 | 2.0025 | 0.52603 | 171.9749 | 0.04039 | 575.5612 | 0.018152 | 2.9344 | 0.0042187 | 8.9034 | 0.012769 | 87.6777 | 8.0187 | 15.4281 | 0.096939
20F28525 | 6.8 |  | 0.28017 | 0.33728 | 4.4729 | 0.30621 | 1.8269 | 0.54484 | 155.0018 | 0.040363 | 532.4793 | 0.01966 | 2.8974 | 0.0046702 | 8.7914 | 0.014136 | 84.341 | 7.2273 | 14.9007 | 0.092043
20F28526 | 7.5 |  | 0.49101 | 0.27571 | 4.1713 | 0.34105 | 1.6632 | 0.62362 | 135.77 | 0.041105 | 533.6362 | 0.01934 | 2.8526 | 0.0069496 | 8.6558 | 0.021038 | 72.5766 | 6.3305 | 13.9955 | 0.096155
20F28528 | 8.3 |  | 0.86459 | 0.23654 | 4.0696 | 0.3464 | 1.5619 | 0.69606 | 116.9253 | 0.041511 | 589.9136 | 0.017705 | 2.8398 | 0.011785 | 8.617 | 0.035675 | 56.286 | 5.4519 | 12.3543 | 0.086204
20F28529 | 8.6 | 4 | 0.77137 | 0.22996 | 2.5296 | 0.52011 | 0.99741 | 1.0284 | 70.3375 | 0.043498 | 426.2894 | 0.023866 | 2.7888 | 0.016951 | 8.4624 | 0.05132 | 46.0132 | 3.2796 | 11.9562 | 0.1248
20F28530 | 9 | 4 | 1.0578 | 0.22348 | 2.1908 | 0.57888 | 0.90029 | 1.1297 | 58.861 | 0.045917 | 479.8318 | 0.021671 | 2.7889 | 0.026807 | 8.4629 | 0.081157 | 34.2106 | 2.7445 | 11.5525 | 0.13417
20F28532 | 9.5 | 4 | 1.1265 | 0.2031 | 1.8628 | 0.71284 | 0.79976 | 1.248 | 48.4286 | 0.047413 | 470.4535 | 0.021807 | 2.7719 | 0.032082 | 8.4115 | 0.097131 | 28.5338 | 2.2581 | 11.1787 | 0.15973
20F28533 | 10 | 4 | 1.3122 | 0.20606 | 1.6615 | 0.7888 | 0.78467 | 1.3263 | 43.696 | 0.048247 | 513.9075 | 0.019993 | 2.7974 | 0.041743 | 8.4887 | 0.12637 | 23.7852 | 2.0374 | 11.308 | 0.17873
20F28534 | 10.5 | 4 | 1.6525 | 0.19538 | 1.4228 | 0.89169 | 0.78343 | 1.3058 | 38.7219 | 0.050616 | 600.1659 | 0.017352 | 2.7601 | 0.056727 | 8.3756 | 0.17175 | 17.8073 | 1.8055 | 11.702 | 0.20903
20F28536 | 11 | 4 | 1.6445 | 0.19269 | 1.3731 | 0.96532 | 0.7707 | 1.2261 | 36.14 | 0.05247 | 591.0868 | 0.017854 | 2.7722 | 0.05985 | 8.4123 | 0.1812 | 16.9492 | 1.6851 | 11.3171 | 0.21882
20F28537 | 11.5 | 4 | 1.6428 | 0.19507 | 1.2604 | 1.0534 | 0.73525 | 1.3882 | 34.4043 | 0.053517 | 587.8409 | 0.017785 | 2.8326 | 0.063394 | 8.5951 | 0.19191 | 16.5778 | 1.6042 | 11.737 | 0.2476
20F28538 | 12.1 | 4 | 1.9978 | 0.18738 | 1.2665 | 1.0007 | 0.85442 | 1.2497 | 36.8178 | 0.052371 | 701.0737 | 0.014727 | 2.8437 | 0.069726 | 8.6287 | 0.21107 | 14.9336 | 1.7167 | 12.5004 | 0.25052
20F28540 | 12.7 | 4 | 2.8316 | 0.18112 | 1.439 | 0.91703 | 1.1007 | 0.93175 | 45.4152 | 0.047128 | 971.4181 | 0.01096 | 2.7769 | 0.077939 | 8.4267 | 0.23596 | 12.9823 | 2.1176 | 13.571 | 0.24923
20F28541 | 13.3 | 4 | 2.3708 | 0.18235 | 1.1295 | 1.2015 | 0.91142 | 1.1508 | 36.3357 | 0.05139 | 809.1861 | 0.012892 | 2.7913 | 0.082037 | 8.4703 | 0.24836 | 12.534 | 1.6942 | 13.833 | 0.3327
20F28542 | 13.9 | 4 | 3.0637 | 0.17989 | 1.2849 | 0.9771 | 1.0948 | 0.91692 | 41.1496 | 0.048214 | 1026.994 | 0.010645 | 2.7311 | 0.092568 | 8.2879 | 0.28027 | 10.9428 | 1.9187 | 13.7702 | 0.26942
20F28544 | 14.6 | 4 | 3.6508 | 0.17278 | 1.4306 | 0.92562 | 1.2954 | 0.85231 | 46.7393 | 0.046808 | 1223.7168 | 0.0090715 | 2.863 | 0.094218 | 8.6871 | 0.28521 | 10.9348 | 2.1793 | 14.0484 | 0.2604
|  | S | 32.2153 | 0.04631 | 68.6238 | 0.10624 | 32.668 | 0.17417 | 2144.6834 | 0.0091817 | 15485.5207 | 0.0036612
Information on Analysis and Constants Used in Calculations | [8 empty] | Results |  | 40(a)/36(a) | ± 2s | 40(r)/39(k) | ± 2s | Age | ± 2s | MSWD | 39Ar(k) | K/Ca | ± 2s
[15 empty] | (Ma) |  |  | (%,n)
Project = MCCLAUGHRY (19-20) |  |  |  | Age Equations = Min et al. (2000) |  |  |  |  | Age Plateau |  |  |  | 2.7885 | 0.011238 | 8.4615 | 0.034976 | 1.011 | 25.0408 | 11.9923 | 0.52736
Sample = 148 BRHC 19 |  |  |  | Negative Intensities = Allowed | [9 empty] | 0.403% |  | 0.4134% | 43.32% | 12
Material = Groundmass |  |  |  | Collector Calibrations = 36Ar |  |  |  |  | Full External Error | [6 empty] | 0.44073 | 1.8528 | 2σ Confidence Limit
Location = Burns Butte |  |  |  | Decay 40K = 5.463 ± 0.107 E-10 1/a |  |  |  |  | Analytical Error | [6 empty] | 0.034024 | 1.0055 | Error Magnification
Region = Harney Basin |  |  |  | Decay 39Ar = 2.940 ± 0.016 E-07 1/h
Analyst = Dan Miggins |  |  |  | Decay 37Ar = 8.230 ± 0.012 E-04 1/h |  |  |  |  | Total Fusion Age |  |  |  | 2.7378 | 0.0047785 | 8.3081 | 0.016512 |  | 30 | 13.4384 | 0.02866
Irradiation = 20-OSU-04 (4B4-20) |  |  |  | Decay 36Cl = 2.257 ± 0.015 E-06 1/a | [9 empty] | 0.1745% |  | 0.1987%
Position = X: 0 ¦ Y: 0 ¦ Z/H: 4.69936 mm |  |  |  | Decay 40K(EC,β⁺) = 0.580 ± 0.014 E-10 1/a |  |  |  |  | Full External Error | [6 empty] | 0.4317
FCT-NM Age = 28.201 ± 0.023 Ma |  |  |  | Decay 40K(β⁻) = 4.884 ± 0.099 E-10 1/a |  |  |  |  | Analytical Error | [6 empty] | 0.014468
FCT-NM Reference = Kuiper et al (2008) |  |  |  | Atmospheric 40/36(a) = 298.56 ± 0.31
FCT-NM 40Ar/39Ar Ratio = 9.34384 ± 0.00449 |  |  |  | Atmospheric 38/36(a) = 0.1885 ± 0.0003 |  |  |  |  | Normal Isochron |  | 298.7469 | 0.68333 | 2.7839 | 0.020457 | 8.4478 | 0.062459 | 1.4088 | 25.0408
FCT-NM J-value = 0.00166158 ± 0.00000080 |  |  |  | Production 39/37(ca) = 0.0006425 ± 0.0000059 | [7 empty] | 0.2287% |  | 0.7348% |  | 0.7394% | 16.9% | 12
Air Shot 40Ar/36Ar = 297.9410 ± 0.3426 |  |  |  | Production 38/37(ca) = 0.0001800 ± 0.0000173 |  |  |  |  | Full External Error | [6 empty] | 0.44305 | 1.8944 | 2σ Confidence Limit
Air Shot MDF = 1.00052007 ± 0.00038894 (LIN) |  |  |  | Production 36/37(ca) = 0.0002703 ± 0.0000005 |  |  |  |  | Analytical Error | [6 empty] | 0.061933 | 1.1869 | Error Magnification
Experiment Type = Incremental Heating |  |  |  | Production 40/39(k) = 0.000607 ± 0.000059 | [11 empty] | 6 |  | Number of Iterations
Extraction Method = Bulk Laser Heating |  |  |  | Production 38/39(k) = 0.012077 ± 0.000011 | [11 empty] | 1.8244e-05 |  | Convergence
Heating = 64 sec |  |  |  | Production 36/38(cl) = 262.80 ± 1.71
Isolation = 6.12 min |  |  |  | Scaling Ratio K/Ca = 0.430 |  |  |  |  | Inverse Isochron |  | 298.7537 | 0.68333 | 2.7838 | 0.020451 | 8.4475 | 0.062443 | 1.4096 | 25.0408
Instrument = ARGUS-VI-F |  |  |  | Abundance Ratio 40K/K = 1.1700 ± 0.0100 E-04 | [7 empty] | 0.2287% |  | 0.7347% |  | 0.7392% | 16.87% | 12
Preferred Age = Mini Plateau |  |  |  | Atomic Weight K = 39.0983 ± 0.0001 g |  |  |  |  | Full External Error | [6 empty] | 0.44304 | 1.8944 | 2σ Confidence Limit
Age Classification = Crystallization Age | [8 empty] | Analytical Error | [6 empty] | 0.061917 | 1.1873 | Error Magnification
IGSN = Undefined | [15 empty] | 2 |  | Number of Iterations
Rock Class = Undefined | [15 empty] | 2.3063e-05 |  | Convergence
Lithology = Undefined | [15 empty] | 35.3% |  | Spreading Factor
Lat-Lon = Undefined - Undefined

## Incremental Heating Table
Incremental Heating |  |  | 36Ar(a) [fA] | 37Ar(ca) [fA] | 38Ar(cl) [fA] | 39Ar(k) [fA] | 40Ar(r) [fA] | Age | ± 2s | 40Ar(r) | 39Ar(k) | K/Ca | ± 2s
[8 empty] | (Ma) |  | (%) | (%)
20F28504 | 0.5 |  | 1.1806 | 0.75592 | 0.079545 | 17.9121 | 14.5133 | 2.4627 | 0.28245 | 3.9547 | 0.83521 | 10.1893 | 0.34865
20F28506 | 0.7 |  | 1.4585 | 1.8413 | 0.19021 | 40.8811 | 35.8623 | 2.6662 | 0.14362 | 7.6085 | 1.9062 | 9.5469 | 0.13101
20F28507 | 0.9 |  | 0.78564 | 0.97907 | 0.098082 | 21.7006 | 21.8845 | 3.0647 | 0.17592 | 8.5333 | 1.0119 | 9.5308 | 0.24402
20F28509 | 1.1 |  | 0.67429 | 1.0472 | 0.099256 | 23.8965 | 30.1175 | 3.8293 | 0.1396 | 13.0126 | 1.1142 | 9.8123 | 0.22668
20F28510 | 1.3 |  | 0.3958 | 0.57301 | 0.058685 | 13.2587 | 20.4184 | 4.6779 | 0.18293 | 14.7321 | 0.61823 | 9.9496 | 0.45481
20F28512 | 1.5 |  | 0.7613 | 2.3653 | 0.19149 | 58.45 | 109.1771 | 5.6724 | 0.064225 | 32.4443 | 2.7254 | 10.626 | 0.11738
20F28513 | 1.8 |  | 0.49408 | 2.4156 | 0.14962 | 65.6563 | 152.2284 | 7.0384 | 0.042696 | 50.7801 | 3.0614 | 11.6873 | 0.13047
20F28514 | 2.2 |  | 0.38035 | 3.1705 | 0.13749 | 96.7631 | 257.5318 | 8.077 | 0.025883 | 69.3882 | 4.5119 | 13.1236 | 0.11007
20F28516 | 2.6 |  | 0.21284 | 2.1935 | 0.043144 | 73.0078 | 208.6072 | 8.67 | 0.026897 | 76.6384 | 3.4042 | 14.3121 | 0.15985
20F28517 | 3.1 |  | 0.18335 | 2.2165 | 0.0073825 | 77.9831 | 229.8162 | 8.9415 | 0.023666 | 80.7496 | 3.6362 | 15.1286 | 0.18757
20F28518 | 3.6 |  | 0.21763 | 3.7167 | 0 | 134.194 | 406.4275 | 9.1886 | 0.014935 | 86.2015 | 6.2572 | 15.5254 | 0.11737
20F28520 | 4.1 |  | 0.14689 | 3.3824 | 0 | 123.5574 | 372.8322 | 9.1548 | 0.015229 | 89.4591 | 5.7612 | 15.7076 | 0.13093
20F28521 | 4.7 |  | 0.13547 | 3.3625 | 0 | 125.0122 | 375.443 | 9.1117 | 0.014553 | 90.2581 | 5.8291 | 15.9866 | 0.13342
20F28522 | 5.3 |  | 0.18303 | 4.2458 | 0 | 155.6712 | 463.9377 | 9.0421 | 0.013302 | 89.4462 | 7.2586 | 15.7657 | 0.10789
20F28524 | 6 |  | 0.2372 | 4.7931 | 0 | 171.9718 | 504.6387 | 8.9034 | 0.012769 | 87.6777 | 8.0187 | 15.4281 | 0.096939
20F28525 | 6.8 |  | 0.27896 | 4.4729 | 0 | 154.9989 | 449.0983 | 8.7914 | 0.014136 | 84.341 | 7.2273 | 14.9007 | 0.092043
20F28526 | 7.5 |  | 0.48988 | 4.1713 | 0 | 135.7673 | 387.2952 | 8.6558 | 0.021038 | 72.5766 | 6.3305 | 13.9955 | 0.096155
20F28528 | 8.3 |  | 0.86349 | 4.0696 | 0 | 116.9227 | 332.0386 | 8.617 | 0.035675 | 56.286 | 5.4519 | 12.3543 | 0.086204
20F28529 | 8.6 | 4 | 0.77069 | 2.5296 | 0.0022327 | 70.3359 | 196.1495 | 8.4624 | 0.05132 | 46.0132 | 3.2796 | 11.9562 | 0.1248
20F28530 | 9 | 4 | 1.0572 | 2.1908 | 0 | 58.8595 | 164.1534 | 8.4629 | 0.081157 | 34.2106 | 2.7445 | 11.5525 | 0.13417
20F28532 | 9.5 | 4 | 1.126 | 1.8628 | 0.0023091 | 48.4274 | 134.2382 | 8.4115 | 0.097131 | 28.5338 | 2.2581 | 11.1787 | 0.15973
20F28533 | 10 | 4 | 1.3118 | 1.6615 | 0.0093916 | 43.6949 | 122.2341 | 8.4887 | 0.12637 | 23.7852 | 2.0374 | 11.308 | 0.17873
20F28534 | 10.5 | 4 | 1.6522 | 1.4228 | 0.0041072 | 38.721 | 106.8731 | 8.3756 | 0.17175 | 17.8073 | 1.8055 | 11.702 | 0.20903
20F28536 | 11 | 4 | 1.6442 | 1.3731 | 0.024075 | 36.1391 | 100.1845 | 8.4123 | 0.1812 | 16.9492 | 1.6851 | 11.3171 | 0.21882
20F28537 | 11.5 | 4 | 1.6424 | 1.2604 | 0.0099301 | 34.4034 | 97.4508 | 8.5951 | 0.19191 | 16.5778 | 1.6042 | 11.737 | 0.2476
20F28538 | 12.1 | 4 | 1.9974 | 1.2665 | 0.033038 | 36.817 | 104.6957 | 8.6287 | 0.21107 | 14.9336 | 1.7167 | 12.5004 | 0.25052
20F28540 | 12.7 | 4 | 2.8312 | 1.439 | 0.018329 | 45.4143 | 126.1126 | 8.4267 | 0.23596 | 12.9823 | 2.1176 | 13.571 | 0.24923
20F28541 | 13.3 | 4 | 2.3705 | 1.1295 | 0.025557 | 36.3349 | 101.4231 | 8.4703 | 0.24836 | 12.534 | 1.6942 | 13.833 | 0.3327
20F28542 | 13.9 | 4 | 3.0633 | 1.2849 | 0.020157 | 41.1488 | 112.382 | 8.2879 | 0.28027 | 10.9428 | 1.9187 | 13.7702 | 0.26942
20F28544 | 14.6 | 4 | 3.6504 | 1.4306 | 0.042529 | 46.7384 | 133.8107 | 8.6871 | 0.28521 | 10.9348 | 2.1793 | 14.0484 | 0.2604
|  | S | 32.1967 | 68.6238 | 1.2465 | 2144.6393 | 5871.5757
Information on Analysis |  |  |  | Results |  | 40(r)/39(k) | ± 2s | Age | ± 2s | MSWD | 39Ar(k) | K/Ca | ± 2s
[8 empty] | (Ma) |  |  | (%,n)
Project = MCCLAUGHRY (19-20) |  |  |  | Age Plateau |  | 2.7885 | 0.011238 | 8.4615 | 0.034976 | 1.011 | 25.0408 | 11.9923 | 0.52736
Sample = 148 BRHC 19 | [6 empty] | 0.403% |  | 0.4134% | 43.32% | 12
Material = Groundmass |  |  |  | Full External Error |  |  |  |  | 0.44073 | 1.8528 | 2σ Confidence Limit
Location = Burns Butte |  |  |  | Analytical Error |  |  |  |  | 0.034024 | 1.0055 | Error Magnification
Region = Harney Basin
Analyst = Dan Miggins |  |  |  | Total Fusion Age |  | 2.7378 | 0.0047785 | 8.3081 | 0.016512 |  | 30 | 13.4384 | 0.02866
Irradiation = 20-OSU-04 (4B4-20) | [6 empty] | 0.1745% |  | 0.1987%
J = 0.00166158 ± 0.00000080 |  |  |  | Full External Error |  |  |  |  | 0.4317
FCT-NM = 28.201 ± 0.023 Ma |  |  |  | Analytical Error |  |  |  |  | 0.014468

## Normal Isochron Table
Normal Isochron |  |  | 39(k)/36(a) | ± 2s | 40(a+r)/36(a) | ± 2s |  |  | r.i.
20F28504 | 0.5 |  | 15.1726 | 0.067732 | 310.8536 | 1.318 |  |  | 0.93318
20F28506 | 0.7 |  | 28.029 | 0.11262 | 323.148 | 1.2658 |  |  | 0.96288
20F28507 | 0.9 |  | 27.6215 | 0.13941 | 326.4156 | 1.6079 |  |  | 0.95082
20F28509 | 1.1 |  | 35.4394 | 0.18058 | 343.2255 | 1.7229 |  |  | 0.95504
20F28510 | 1.3 |  | 33.4983 | 0.21691 | 350.1472 | 2.2297 |  |  | 0.93236
20F28512 | 1.5 |  | 76.7766 | 0.38541 | 441.9688 | 2.1972 |  |  | 0.97576
20F28513 | 1.8 |  | 132.887 | 0.76419 | 606.6674 | 3.4693 |  |  | 0.98051
20F28514 | 2.2 |  | 254.4084 | 1.6616 | 975.6594 | 6.3421 |  |  | 0.98828
20F28516 | 2.6 |  | 343.0182 | 3.1148 | 1278.6751 | 11.5978 |  |  | 0.99213
20F28517 | 3.1 |  | 425.3312 | 4.1158 | 1552.0103 | 15.0009 |  |  | 0.99333
20F28518 | 3.6 |  | 616.6077 | 4.9314 | 2166.0536 | 17.2584 |  |  | 0.99325
20F28520 | 4.1 |  | 841.1573 | 9.4429 | 2836.737 | 31.7899 |  |  | 0.99632
20F28521 | 4.7 |  | 922.7808 | 10.6457 | 3069.9024 | 35.3584 |  |  | 0.99653
20F28522 | 5.3 |  | 850.5191 | 8.1041 | 2833.3123 | 26.9234 |  |  | 0.99546
20F28524 | 6 |  | 725.0119 | 5.5855 | 2426.0545 | 18.6085 |  |  | 0.99336
20F28525 | 6.8 |  | 555.6269 | 3.7909 | 1908.4495 | 12.9514 |  |  | 0.99129
20F28526 | 7.5 |  | 277.1439 | 1.5486 | 1089.1516 | 6.0345 |  |  | 0.98669
20F28528 | 8.3 |  | 135.4069 | 0.65118 | 683.0903 | 3.2448 |  |  | 0.98223
20F28529 | 8.6 | 4 | 91.2635 | 0.42754 | 553.0716 | 2.5596 |  |  | 0.97736
20F28530 | 9 | 4 | 55.674 | 0.25417 | 453.8294 | 2.0391 |  |  | 0.97498
20F28532 | 9.5 | 4 | 43.0075 | 0.17947 | 417.7743 | 1.7075 |  |  | 0.96827
20F28533 | 10 | 4 | 33.3095 | 0.14103 | 391.7414 | 1.6226 |  |  | 0.96913
20F28534 | 10.5 | 4 | 23.4366 | 0.094625 | 363.2468 | 1.4253 |  |  | 0.96426
20F28536 | 11 | 4 | 21.9803 | 0.087809 | 359.4935 | 1.3916 |  |  | 0.96076
20F28537 | 11.5 | 4 | 20.9464 | 0.084759 | 357.8927 | 1.4024 |  |  | 0.9604
20F28538 | 12.1 | 4 | 18.4321 | 0.071735 | 350.9749 | 1.3196 |  |  | 0.96014
20F28540 | 12.7 | 4 | 16.0408 | 0.060047 | 343.1041 | 1.2453 |  |  | 0.96601
20F28541 | 13.3 | 4 | 15.3279 | 0.058084 | 341.3453 | 1.2481 |  |  | 0.96012
20F28542 | 13.9 | 4 | 13.4327 | 0.05004 | 335.2462 | 1.2084 |  |  | 0.96423
20F28544 | 14.6 | 4 | 12.8035 | 0.045844 | 335.216 | 1.1601 |  |  | 0.96389
Results |  |  | 40(a)/36(a) | ± 2s | 40(r)/39(k) | ± 2s | Age | ± 2s | MSWD
(Ma)
Normal Isochron |  |  | 298.7469 | 0.68333 | 2.7839 | 0.020457 | 8.4478 | 0.062459 | 1.4088
|  |  |  | 0.2287% |  | 0.7348% |  | 0.7394% | 16.9%
Full External Error | [7 empty] | 0.44305
Analytical Error | [7 empty] | 0.061933
Statistics |  |  | 2σ Confidence Limit | 1.8944 |  | Convergence | 1.8244e-05
|  |  | Error Magnification | 1.1869 |  | Number of Iterations | 6
|  |  | Number of Data Points | 12 |  | Calculated Line | Weighted York-2

## Inverse Isochron Table
Inverse Isochron |  |  | 39(k)/40(a+r) | ± 2s | 36(a)/40(a+r) | ± 2s |  |  | r.i.
20F28504 | 0.5 |  | 0.048809 | 7.8393e-05 | 0.0032169 | 1.3639e-05 |  |  | 0.046039
20F28506 | 0.7 |  | 0.086737 | 9.4171e-05 | 0.0030946 | 1.2122e-05 |  |  | 0.044346
20F28507 | 0.9 |  | 0.084621 | 0.00013272 | 0.0030636 | 1.5091e-05 |  |  | 0.080988
20F28509 | 1.1 |  | 0.10325 | 0.00015679 | 0.0029135 | 1.4625e-05 |  |  | 0.10098
20F28510 | 1.3 |  | 0.095669 | 0.00022619 | 0.0028559 | 1.8186e-05 |  |  | 0.13982
20F28512 | 1.5 |  | 0.17371 | 0.00019124 | 0.0022626 | 1.1248e-05 |  |  | 0.066489
20F28513 | 1.8 |  | 0.21904 | 0.00024808 | 0.0016483 | 9.4264e-06 |  |  | 0.070717
20F28514 | 2.2 |  | 0.26076 | 0.00026021 | 0.0010249 | 6.6625e-06 |  |  | 0.045865
20F28516 | 2.6 |  | 0.26826 | 0.00030548 | 0.00078206 | 7.0934e-06 |  |  | 0.053685
20F28517 | 3.1 |  | 0.27405 | 0.00030621 | 0.00064433 | 6.2277e-06 |  |  | 0.047769
20F28518 | 3.6 |  | 0.28467 | 0.00026414 | 0.00046167 | 3.6784e-06 |  |  | 0.025774
20F28520 | 4.1 |  | 0.29652 | 0.00028535 | 0.00035252 | 3.9505e-06 |  |  | 0.022636
20F28521 | 4.7 |  | 0.30059 | 0.00028852 | 0.00032574 | 3.7518e-06 |  |  | 0.022039
20F28522 | 5.3 |  | 0.30019 | 0.00027241 | 0.00035294 | 3.3538e-06 |  |  | 0.019073
20F28524 | 6 |  | 0.29884 | 0.00026489 | 0.00041219 | 3.1616e-06 |  |  | 0.019574
20F28525 | 6.8 |  | 0.29114 | 0.00026162 | 0.00052399 | 3.5559e-06 |  |  | 0.025552
20F28526 | 7.5 |  | 0.25446 | 0.00023133 | 0.00091815 | 5.087e-06 |  |  | 0.02989
20F28528 | 8.3 |  | 0.19823 | 0.00017898 | 0.0014639 | 6.9539e-06 |  |  | 0.029368
20F28529 | 8.6 | 4 | 0.16501 | 0.00016378 | 0.0018081 | 8.3677e-06 |  |  | 0.04969
20F28530 | 9 | 4 | 0.12268 | 0.00012459 | 0.0022035 | 9.9002e-06 |  |  | 0.04122
20F28532 | 9.5 | 4 | 0.10294 | 0.00010746 | 0.0023936 | 9.7834e-06 |  |  | 0.044624
20F28533 | 10 | 4 | 0.085029 | 8.8819e-05 | 0.0025527 | 1.0573e-05 |  |  | 0.03698
20F28534 | 10.5 | 4 | 0.06452 | 6.905e-05 | 0.0027529 | 1.0802e-05 |  |  | 0.028697
20F28536 | 11 | 4 | 0.061142 | 6.7779e-05 | 0.0027817 | 1.0768e-05 |  |  | 0.029728
20F28537 | 11.5 | 4 | 0.058527 | 6.6015e-05 | 0.0027941 | 1.0949e-05 |  |  | 0.028639
20F28538 | 12.1 | 4 | 0.052517 | 5.7142e-05 | 0.0028492 | 1.0713e-05 |  |  | 0.021217
20F28540 | 12.7 | 4 | 0.046752 | 4.5244e-05 | 0.0029146 | 1.0578e-05 |  |  | 0.013689
20F28541 | 13.3 | 4 | 0.044904 | 4.7584e-05 | 0.0029296 | 1.0712e-05 |  |  | 0.017166
20F28542 | 13.9 | 4 | 0.040068 | 3.9569e-05 | 0.0029829 | 1.0752e-05 |  |  | 0.01274
20F28544 | 14.6 | 4 | 0.038195 | 3.6423e-05 | 0.0029832 | 1.0324e-05 |  |  | 0.0099806
Results |  |  | 40(a)/36(a) | ± 2s | 40(r)/39(k) | ± 2s | Age | ± 2s | MSWD
(Ma)
Inverse Isochron |  |  | 298.7537 | 0.68333 | 2.7838 | 0.020451 | 8.4475 | 0.062443 | 1.4096
|  |  |  | 0.2287% |  | 0.7347% |  | 0.7392% | 16.87%
Full External Error | [7 empty] | 0.44304
Analytical Error | [7 empty] | 0.061917
Statistics |  |  | 2σ Confidence Limit | 1.8944 |  | Convergence | 2.3063e-05
|  |  | Error Magnification | 1.1873 |  | Number of Iterations | 2
|  |  | Number of Data Points | 12 |  | Calculated Line | Weighted York-2
|  |  | Spreading Factor | 35.3%

## Degassing Patterns
Degassing Patterns |  |  | 36Ar(a) [fA] | %1s | 36Ar(c) [fA] | %1s | 36Ar(ca) [fA] | %1s | 36Ar(cl) [fA] | %1s | 37Ar(ca) [fA] | %1s | 38Ar(a) [fA] | %1s | 38Ar(c) [fA] | %1s | 38Ar(k) [fA] | %1s | 38Ar(ca) [fA] | %1s | 38Ar(cl) [fA] | %1s | 39Ar(k) [fA] | %1s | 39Ar(ca) [fA] | %1s | 40Ar(r) [fA] | %1s | 40Ar(a) [fA] | %1s | 40Ar(c) [fA] | %1s | 40Ar(k) [fA] | %1s
20F28504 | 0.5 |  | 1.1806 | 0.21013 | 0 | 0 | 0.00020432 | 1.7177 | 2.9648e-06 | 12.8135 | 0.75592 | 1.7092 | 0.22254 | 0.26351 | 0 | 0 | 0.21633 | 0.11733 | 0.00013606 | 9.7805 | 0.079545 | 12.8464 | 17.9121 | 0.075267 | 0.00048568 | 1.9411 | 14.5133 | 5.7379 | 352.4679 | 0.23446 | 0 | 0 | 0.010873 | 9.6503
20F28506 | 0.7 |  | 1.4585 | 0.19465 | 0 | 0 | 0.00049771 | 0.70511 | 7.095e-06 | 5.4304 | 1.8413 | 0.68431 | 0.27493 | 0.25133 | 0 | 0 | 0.49372 | 0.10284 | 0.00033144 | 9.6543 | 0.19021 | 5.5077 | 40.8811 | 0.049753 | 0.0011831 | 1.1466 | 35.8623 | 2.6949 | 435.4581 | 0.22069 | 0 | 0 | 0.024815 | 9.6501
20F28507 | 0.9 |  | 0.78564 | 0.2431 | 0 | 0 | 0.00026464 | 1.2897 | 3.66e-06 | 11.0234 | 0.97907 | 1.2784 | 0.14809 | 0.29048 | 0 | 0 | 0.26208 | 0.11263 | 0.00017623 | 9.7145 | 0.098082 | 11.0617 | 21.7006 | 0.067717 | 0.00062905 | 1.575 | 21.8845 | 2.8716 | 234.5608 | 0.26441 | 0 | 0 | 0.013172 | 9.6502
20F28509 | 1.1 |  | 0.67429 | 0.24712 | 0 | 0 | 0.00028306 | 1.1659 | 3.7068e-06 | 10.637 | 1.0472 | 1.1534 | 0.1271 | 0.29385 | 0 | 0 | 0.2886 | 0.10927 | 0.0001885 | 9.6988 | 0.099256 | 10.6766 | 23.8965 | 0.061967 | 0.00067283 | 1.4754 | 30.1175 | 1.8236 | 201.3163 | 0.26811 | 0 | 0 | 0.014505 | 9.6502
20F28510 | 1.3 |  | 0.3958 | 0.31002 | 0 | 0 | 0.00015489 | 2.29 | 2.1925e-06 | 19.0243 | 0.57301 | 2.2836 | 0.074609 | 0.34841 | 0 | 0 | 0.16013 | 0.12966 | 0.00010314 | 9.8971 | 0.058685 | 19.0465 | 13.2587 | 0.093336 | 0.00036816 | 2.462 | 20.4184 | 1.9555 | 118.1712 | 0.327 | 0 | 0 | 0.0080481 | 9.6505
20F28512 | 1.5 |  | 0.7613 | 0.24673 | 0 | 0 | 0.00063934 | 0.57605 | 7.1598e-06 | 5.6243 | 2.3653 | 0.55039 | 0.14351 | 0.29353 | 0 | 0 | 0.7059 | 0.10109 | 0.00042575 | 9.6457 | 0.19149 | 5.699 | 58.45 | 0.046045 | 0.0015197 | 1.0721 | 109.1771 | 0.56513 | 227.2938 | 0.26775 | 0 | 0 | 0.035479 | 9.6501
20F28513 | 1.8 |  | 0.49408 | 0.28393 | 0 | 0 | 0.00065295 | 0.58171 | 5.5965e-06 | 7.3812 | 2.4156 | 0.55632 | 0.093133 | 0.32541 | 0 | 0 | 0.79293 | 0.10081 | 0.00043481 | 9.6461 | 0.14962 | 7.4382 | 65.6563 | 0.045406 | 0.001552 | 1.0751 | 152.2284 | 0.30048 | 147.5113 | 0.30237 | 0 | 0 | 0.039853 | 9.6501
20F28514 | 2.2 |  | 0.38035 | 0.32387 | 0 | 0 | 0.00085698 | 0.45059 | 5.1447e-06 | 7.8672 | 3.1705 | 0.41729 | 0.071695 | 0.36079 | 0 | 0 | 1.1686 | 0.099226 | 0.00057068 | 9.639 | 0.13749 | 7.9207 | 96.7631 | 0.041783 | 0.002037 | 1.0102 | 257.5318 | 0.15505 | 113.556 | 0.34016 | 0 | 0 | 0.058735 | 9.6501
20F28516 | 2.6 |  | 0.21284 | 0.45198 | 0 | 0 | 0.0005929 | 0.58216 | 1.6157e-06 | 24.8372 | 2.1935 | 0.55679 | 0.04012 | 0.47913 | 0 | 0 | 0.88172 | 0.099778 | 0.00039483 | 9.6461 | 0.043144 | 24.8543 | 73.0078 | 0.043077 | 0.0014093 | 1.0754 | 208.6072 | 0.14939 | 63.5453 | 0.46379 | 0 | 0 | 0.044316 | 9.6501
20F28517 | 3.1 |  | 0.18335 | 0.48194 | 0 | 0 | 0.00059912 | 0.64138 | 2.7658e-07 | 149.8876 | 2.2165 | 0.61844 | 0.034561 | 0.50749 | 0 | 0 | 0.9418 | 0.099657 | 0.00039897 | 9.6498 | 0.0073825 | 149.8905 | 77.9831 | 0.042796 | 0.0014241 | 1.1085 | 229.8162 | 0.12557 | 54.74 | 0.49303 | 0 | 0 | 0.047336 | 9.6501
20F28518 | 3.6 |  | 0.21763 | 0.39778 | 0 | 0 | 0.0010046 | 0.41244 | 0 | 0 | 3.7167 | 0.37578 | 0.041024 | 0.42838 | 0 | 0 | 1.6207 | 0.098874 | 0.00066901 | 9.6373 | 0 | 0 | 134.194 | 0.040939 | 0.002388 | 0.99379 | 406.4275 | 0.070438 | 64.9764 | 0.41115 | 0 | 0 | 0.081456 | 9.6501
20F28520 | 4.1 |  | 0.14689 | 0.55978 | 0 | 0 | 0.00091427 | 0.4482 | 0 | 0 | 3.3824 | 0.41471 | 0.027689 | 0.58192 | 0 | 0 | 1.4922 | 0.099019 | 0.00060884 | 9.6389 | 0 | 0 | 123.5574 | 0.041289 | 0.0021732 | 1.0092 | 372.8322 | 0.07244 | 43.8554 | 0.56936 | 0 | 0 | 0.074999 | 9.6501
20F28521 | 4.7 |  | 0.13547 | 0.57536 | 0 | 0 | 0.00090889 | 0.4487 | 0 | 0 | 3.3625 | 0.41525 | 0.025537 | 0.59692 | 0 | 0 | 1.5098 | 0.098966 | 0.00060525 | 9.6389 | 0 | 0 | 125.0122 | 0.04116 | 0.0021604 | 1.0094 | 375.443 | 0.068666 | 40.4469 | 0.58468 | 0 | 0 | 0.075882 | 9.6501
20F28522 | 5.3 |  | 0.18303 | 0.47469 | 0 | 0 | 0.0011477 | 0.3799 | 0 | 0 | 4.2458 | 0.33974 | 0.034501 | 0.50061 | 0 | 0 | 1.88 | 0.09873 | 0.00076425 | 9.636 | 0 | 0 | 155.6712 | 0.04059 | 0.002728 | 0.98072 | 463.9377 | 0.061563 | 54.6457 | 0.48595 | 0 | 0 | 0.094492 | 9.6501
20F28524 | 6 |  | 0.2372 | 0.38308 | 0 | 0 | 0.0012956 | 0.35492 | 0 | 0 | 4.7931 | 0.31156 | 0.044712 | 0.41477 | 0 | 0 | 2.0769 | 0.098648 | 0.00086275 | 9.635 | 0 | 0 | 171.9718 | 0.040391 | 0.0030795 | 0.97132 | 504.6387 | 0.059462 | 70.818 | 0.39695 | 0 | 0 | 0.10439 | 9.6501
20F28525 | 6.8 |  | 0.27896 | 0.33874 | 0 | 0 | 0.001209 | 0.35023 | 0 | 0 | 4.4729 | 0.30621 | 0.052584 | 0.3742 | 0 | 0 | 1.8719 | 0.098637 | 0.00080512 | 9.6349 | 0 | 0 | 154.9989 | 0.040363 | 0.0028738 | 0.96962 | 449.0983 | 0.069756 | 83.2869 | 0.35435 | 0 | 0 | 0.094084 | 9.6501
20F28526 | 7.5 |  | 0.48988 | 0.27635 | 0 | 0 | 0.0011275 | 0.38107 | 0 | 0 | 4.1713 | 0.34105 | 0.092342 | 0.31882 | 0 | 0 | 1.6397 | 0.098943 | 0.00075084 | 9.636 | 0 | 0 | 135.7673 | 0.041106 | 0.0026801 | 0.98118 | 387.2952 | 0.11466 | 146.2586 | 0.29527 | 0 | 0 | 0.082411 | 9.6501
20F28528 | 8.3 |  | 0.86349 | 0.23684 | 0 | 0 | 0.0011 | 0.38587 | 0 | 0 | 4.0696 | 0.3464 | 0.16277 | 0.28526 | 0 | 0 | 1.4121 | 0.099112 | 0.00073252 | 9.6362 | 0 | 0 | 116.9227 | 0.041512 | 0.0026147 | 0.98305 | 332.0386 | 0.2033 | 257.804 | 0.25867 | 0 | 0 | 0.070972 | 9.6501
20F28529 | 8.6 | 4 | 0.77069 | 0.23016 | 0 | 0 | 0.00068375 | 0.54719 | 8.4041e-08 | 470.5861 | 2.5296 | 0.52011 | 0.14528 | 0.27974 | 0 | 0 | 0.84945 | 0.099961 | 0.00045533 | 9.644 | 0.0022327 | 470.587 | 70.3359 | 0.043499 | 0.0016253 | 1.0568 | 196.1495 | 0.30079 | 230.0972 | 0.25257 | 0 | 0 | 0.042694 | 9.6501
20F28530 | 9 | 4 | 1.0572 | 0.2236 | 0 | 0 | 0.00059218 | 0.60333 | 0 | 0 | 2.1908 | 0.57888 | 0.19929 | 0.27437 | 0 | 0 | 0.71085 | 0.10104 | 0.00039435 | 9.6474 | 0 | 0 | 58.8595 | 0.045918 | 0.0014076 | 1.087 | 164.1534 | 0.4784 | 315.6427 | 0.2466 | 0 | 0 | 0.035728 | 9.6501
20F28532 | 9.5 | 4 | 1.126 | 0.20319 | 0 | 0 | 0.00050352 | 0.73283 | 8.7019e-08 | 438.7693 | 1.8628 | 0.71284 | 0.21226 | 0.25801 | 0 | 0 | 0.58486 | 0.10173 | 0.00033531 | 9.6563 | 0.0023091 | 438.7703 | 48.4274 | 0.047414 | 0.0011969 | 1.1638 | 134.2382 | 0.57675 | 336.1858 | 0.22826 | 0 | 0 | 0.029395 | 9.6501
20F28533 | 10 | 4 | 1.3118 | 0.20613 | 0 | 0 | 0.00044912 | 0.80691 | 3.5407e-07 | 112.244 | 1.6615 | 0.7888 | 0.24727 | 0.26033 | 0 | 0 | 0.5277 | 0.10212 | 0.00029908 | 9.6623 | 0.0093916 | 112.2477 | 43.6949 | 0.048248 | 0.0010675 | 1.2119 | 122.2341 | 0.74453 | 391.6469 | 0.23088 | 0 | 0 | 0.026523 | 9.6501
20F28534 | 10.5 | 4 | 1.6522 | 0.19543 | 0 | 0 | 0.00038459 | 0.90775 | 1.5491e-07 | 252.2741 | 1.4228 | 0.89169 | 0.31143 | 0.25194 | 0 | 0 | 0.46763 | 0.10326 | 0.00025611 | 9.6712 | 0.0041072 | 252.2757 | 38.721 | 0.050617 | 0.00091417 | 1.2812 | 106.8731 | 1.0264 | 493.2693 | 0.22138 | 0 | 0 | 0.023504 | 9.6501
20F28536 | 11 | 4 | 1.6442 | 0.19273 | 0 | 0 | 0.00037116 | 0.98018 | 9.087e-07 | 39.8163 | 1.3731 | 0.96532 | 0.30992 | 0.24985 | 0 | 0 | 0.43645 | 0.10418 | 0.00024716 | 9.6783 | 0.024075 | 39.8269 | 36.1391 | 0.052471 | 0.00088223 | 1.3335 | 100.1845 | 1.0782 | 490.8804 | 0.219 | 0 | 0 | 0.021936 | 9.6501
20F28537 | 11.5 | 4 | 1.6424 | 0.19512 | 0 | 0 | 0.00034069 | 1.0671 | 3.7495e-07 | 103.9499 | 1.2604 | 1.0534 | 0.3096 | 0.2517 | 0 | 0 | 0.41549 | 0.10471 | 0.00022687 | 9.6874 | 0.0099301 | 103.954 | 34.4034 | 0.053518 | 0.00080981 | 1.3986 | 97.4508 | 1.1177 | 490.3692 | 0.2211 | 0 | 0 | 0.020883 | 9.6501
20F28538 | 12.1 | 4 | 1.9974 | 0.18741 | 0 | 0 | 0.00034233 | 1.015 | 1.248e-06 | 32.7638 | 1.2665 | 1.0007 | 0.37652 | 0.24577 | 0 | 0 | 0.44464 | 0.10413 | 0.00022796 | 9.6819 | 0.033038 | 32.7767 | 36.817 | 0.052372 | 0.0008137 | 1.3593 | 104.6957 | 1.2249 | 596.3557 | 0.21434 | 0 | 0 | 0.022348 | 9.6501
20F28540 | 12.7 | 4 | 2.8312 | 0.18114 | 0 | 0 | 0.00038895 | 0.93265 | 6.9291e-07 | 57.2955 | 1.439 | 0.91703 | 0.53368 | 0.24103 | 0 | 0 | 0.54847 | 0.10159 | 0.00025901 | 9.6736 | 0.018329 | 57.3028 | 45.4143 | 0.047128 | 0.00092453 | 1.299 | 126.1126 | 1.4025 | 845.2779 | 0.20887 | 0 | 0 | 0.027566 | 9.6501
20F28541 | 13.3 | 4 | 2.3705 | 0.18237 | 0 | 0 | 0.0003053 | 1.2134 | 9.665e-07 | 41.6911 | 1.1295 | 1.2015 | 0.44684 | 0.24195 | 0 | 0 | 0.43882 | 0.10364 | 0.00020331 | 9.7047 | 0.025557 | 41.7012 | 36.3349 | 0.051391 | 0.00072569 | 1.5133 | 101.4231 | 1.4686 | 707.7409 | 0.20994 | 0 | 0 | 0.022055 | 9.6501
20F28542 | 13.9 | 4 | 3.0633 | 0.17991 | 0 | 0 | 0.00034732 | 0.99178 | 7.6262e-07 | 51.0274 | 1.2849 | 0.9771 | 0.57744 | 0.2401 | 0 | 0 | 0.49695 | 0.1021 | 0.00023129 | 9.6794 | 0.020157 | 51.0357 | 41.1488 | 0.048215 | 0.00082558 | 1.3421 | 112.382 | 1.694 | 914.587 | 0.20781 | 0 | 0 | 0.024977 | 9.6501
20F28544 | 14.6 | 4 | 3.6504 | 0.1728 | 0 | 0 | 0.00038669 | 0.9411 | 1.6103e-06 | 26.6897 | 1.4306 | 0.92562 | 0.68811 | 0.23482 | 0 | 0 | 0.56446 | 0.10144 | 0.00025751 | 9.6744 | 0.042529 | 26.7056 | 46.7384 | 0.046809 | 0.00091915 | 1.3051 | 133.8107 | 1.6448 | 1089.8777 | 0.20168 | 0 | 0 | 0.02837 | 9.6501
|  | S | 32.1967 | 0.046337 | 0 | 0 | 0.018549 | 0.11188 | 4.6656e-05 | 3.9133 | 68.6238 | 0.10624 | 6.0691 | 0.060127 | 0 | 0 | 25.9008 | 0.02155 | 0.012352 | 1.9907 | 1.2465 | 3.9088 | 2144.6393 | 0.0091819 | 0.044091 | 0.2176 | 5871.5757 | 0.086786 | 9612.6433 | 0.05268 | 0 | 0 | 1.3018 | 2.0904
|  | S | [6 empty] | 32.2153 | 0.04631 | 68.6238 | 0.10624 | [8 empty] | 33.2288 | 0.148 |  |  | 2144.6834 | 0.0091817 | [6 empty] | 15485.5207 | 0.046392

## Additional Parameters
Additional Parameters |  |  | 40Ar/39Ar | 1s | 37Ar/39Ar | 1s | 36Ar/39Ar | 1s | Time (days) | 37Ar (decay) | 39Ar (decay) | 40Ar (moles)
20F28504 | 0.5 |  | 20.4879 | 0.016452 | 0.0422 | 0.000722 | 0.065918 | 0.00014711 | 22.9514 | 1.5774 | 1.0002 | 1.2992e-11
20F28506 | 0.7 |  | 11.5293 | 0.0062582 | 0.04504 | 0.00030903 | 0.035689 | 7.1677e-05 | 22.9694 | 1.578 | 1.0002 | 1.6686e-11
20F28507 | 0.9 |  | 11.8177 | 0.009267 | 0.045116 | 0.00057757 | 0.036215 | 9.1361e-05 | 22.9785 | 1.5783 | 1.0002 | 9.0786e-12
20F28509 | 1.1 |  | 9.6852 | 0.0073527 | 0.043821 | 0.00050618 | 0.028228 | 7.1889e-05 | 22.9965 | 1.5788 | 1.0002 | 8.1933e-12
20F28510 | 1.3 |  | 10.453 | 0.012356 | 0.043217 | 0.00098774 | 0.029863 | 9.6651e-05 | 23.0056 | 1.5791 | 1.0002 | 4.9064e-12
20F28512 | 1.5 |  | 5.757 | 0.0031682 | 0.040466 | 0.0002235 | 0.013036 | 3.2691e-05 | 23.0243 | 1.5797 | 1.0002 | 1.1912e-11
20F28513 | 1.8 |  | 4.5658 | 0.0025847 | 0.036791 | 0.00020536 | 0.007535 | 2.1638e-05 | 23.0333 | 1.58 | 1.0002 | 1.0612e-11
20F28514 | 2.2 |  | 3.8355 | 0.0019128 | 0.032765 | 0.00013741 | 0.0039395 | 1.2836e-05 | 23.0424 | 1.5803 | 1.0002 | 1.3139e-11
20F28516 | 2.6 |  | 3.7283 | 0.0021218 | 0.030044 | 0.00016778 | 0.0029234 | 1.3236e-05 | 23.0604 | 1.5808 | 1.0002 | 9.6358e-12
20F28517 | 3.1 |  | 3.6495 | 0.0020379 | 0.028422 | 0.0001762 | 0.0023588 | 1.1375e-05 | 23.0694 | 1.5811 | 1.0002 | 1.0075e-11
20F28518 | 3.6 |  | 3.5134 | 0.0016289 | 0.027696 | 0.00010469 | 0.0016292 | 6.4854e-06 | 23.0785 | 1.5814 | 1.0002 | 1.6691e-11
20F28520 | 4.1 |  | 3.373 | 0.0016218 | 0.027375 | 0.00011409 | 0.0011962 | 6.673e-06 | 23.0965 | 1.582 | 1.0002 | 1.4753e-11
20F28521 | 4.7 |  | 3.3273 | 0.0015957 | 0.026897 | 0.00011224 | 0.0010909 | 6.251e-06 | 23.1056 | 1.5823 | 1.0002 | 1.4725e-11
20F28522 | 5.3 |  | 3.3318 | 0.0015105 | 0.027274 | 9.3318e-05 | 0.0011831 | 5.6016e-06 | 23.1153 | 1.5826 | 1.0002 | 1.8361e-11
20F28524 | 6 |  | 3.3468 | 0.001482 | 0.027871 | 8.756e-05 | 0.0013868 | 5.3132e-06 | 23.1333 | 1.5831 | 1.0002 | 2.0375e-11
20F28525 | 6.8 |  | 3.4353 | 0.0015423 | 0.028857 | 8.9126e-05 | 0.0018075 | 6.1399e-06 | 23.1424 | 1.5834 | 1.0002 | 1.885e-11
20F28526 | 7.5 |  | 3.9304 | 0.0017855 | 0.030723 | 0.00010554 | 0.0036165 | 1.0081e-05 | 23.1514 | 1.5837 | 1.0002 | 1.8891e-11
20F28528 | 8.3 |  | 5.0452 | 0.0022769 | 0.034805 | 0.00012143 | 0.0073944 | 1.7758e-05 | 23.1694 | 1.5842 | 1.0002 | 2.0883e-11
20F28529 | 8.6 | 4 | 6.0606 | 0.003007 | 0.035964 | 0.0001877 | 0.010967 | 2.5666e-05 | 23.1785 | 1.5845 | 1.0002 | 1.5091e-11
20F28530 | 9 | 4 | 8.152 | 0.0041391 | 0.03722 | 0.00021614 | 0.017971 | 4.1e-05 | 23.1875 | 1.5848 | 1.0002 | 1.6986e-11
20F28532 | 9.5 | 4 | 9.7144 | 0.0050697 | 0.038465 | 0.0002748 | 0.023262 | 4.8515e-05 | 23.2062 | 1.5854 | 1.0002 | 1.6654e-11
20F28533 | 10 | 4 | 11.761 | 0.0061422 | 0.038025 | 0.0003005 | 0.030031 | 6.3556e-05 | 23.2153 | 1.5857 | 1.0002 | 1.8192e-11
20F28534 | 10.5 | 4 | 15.4994 | 0.0082934 | 0.036745 | 0.00032818 | 0.042677 | 8.6136e-05 | 23.2243 | 1.586 | 1.0002 | 2.1246e-11
20F28536 | 11 | 4 | 16.3555 | 0.0090649 | 0.037995 | 0.00036731 | 0.045504 | 9.0873e-05 | 23.2424 | 1.5865 | 1.0002 | 2.0924e-11
20F28537 | 11.5 | 4 | 17.0863 | 0.0096357 | 0.036635 | 0.00038643 | 0.04775 | 9.6589e-05 | 23.2514 | 1.5868 | 1.0002 | 2.081e-11
20F28538 | 12.1 | 4 | 19.0417 | 0.010359 | 0.034398 | 0.00034468 | 0.054261 | 0.00010557 | 23.2604 | 1.5871 | 1.0002 | 2.4818e-11
20F28540 | 12.7 | 4 | 21.3897 | 0.010349 | 0.031685 | 0.00029094 | 0.062349 | 0.00011668 | 23.2785 | 1.5877 | 1.0002 | 3.4388e-11
20F28541 | 13.3 | 4 | 22.2698 | 0.011799 | 0.031085 | 0.00037381 | 0.065248 | 0.00012361 | 23.2875 | 1.5879 | 1.0002 | 2.8645e-11
20F28542 | 13.9 | 4 | 24.9576 | 0.012323 | 0.031226 | 0.00030548 | 0.074452 | 0.00013866 | 23.2972 | 1.5883 | 1.0002 | 3.6356e-11
20F28544 | 14.6 | 4 | 26.1818 | 0.012483 | 0.030608 | 0.00028367 | 0.078111 | 0.00013983 | 23.3153 | 1.5888 | 1.0002 | 4.332e-11

## Procedure Blanks
Procedure Blanks |  | 36Ar ± 1σ (SE) [fA] |  | 37Ar ± 1σ (SE) [fA] |  | 38Ar ± 1σ (SE) [fA] |  | 39Ar ± 1σ (SE) [fA] |  | 40Ar ± 1σ (SE) [fA]
20F28504 | 0.5 | 0.015934 | 0.00041511 | -0.017434 | 0.0055735 | 0.00074281 | 0.0071948 | 0.01069 | 0.0082126 | 4.6863 | 0.097794
20F28506 | 0.7 | 0.016151 | 0.00041511 | -0.01444 | 0.0055735 | -0.0031542 | 0.0071948 | 0.0086412 | 0.0082126 | 4.6576 | 0.097794
20F28507 | 0.9 | 0.016222 | 0.00041511 | -0.01378 | 0.0055735 | -0.0046223 | 0.0071948 | 0.0084234 | 0.0082126 | 4.6545 | 0.097794
20F28509 | 1.1 | 0.016305 | 0.00041511 | -0.013741 | 0.0055735 | -0.0067097 | 0.0071948 | 0.0092193 | 0.0082126 | 4.6645 | 0.097794
20F28510 | 1.3 | 0.01632 | 0.00041511 | -0.014221 | 0.0055735 | -0.0073724 | 0.0071948 | 0.010094 | 0.0082126 | 4.6752 | 0.097794
20F28512 | 1.5 | 0.016307 | 0.00041511 | -0.015931 | 0.0055735 | -0.0080513 | 0.0071948 | 0.012584 | 0.0082126 | 4.7042 | 0.097794
20F28513 | 1.8 | 0.016284 | 0.00041511 | -0.016979 | 0.0055735 | -0.0080851 | 0.0071948 | 0.013991 | 0.0082126 | 4.7195 | 0.097794
20F28514 | 2.2 | 0.016252 | 0.00041511 | -0.018103 | 0.0055735 | -0.0079555 | 0.0071948 | 0.015463 | 0.0082126 | 4.7347 | 0.097794
20F28516 | 2.6 | 0.01617 | 0.00041511 | -0.020401 | 0.0055735 | -0.0072832 | 0.0071948 | 0.018428 | 0.0082126 | 4.7617 | 0.097794
20F28517 | 3.1 | 0.016123 | 0.00041511 | -0.021498 | 0.0055735 | -0.0067781 | 0.0071948 | 0.019844 | 0.0082126 | 4.7725 | 0.097794
20F28518 | 3.6 | 0.016073 | 0.00041511 | -0.022516 | 0.0055735 | -0.0061847 | 0.0071948 | 0.021171 | 0.0082126 | 4.7809 | 0.097794
20F28520 | 4.1 | 0.015974 | 0.00041511 | -0.024211 | 0.0055735 | -0.0048034 | 0.0071948 | 0.023455 | 0.0082126 | 4.7892 | 0.097794
20F28521 | 4.7 | 0.015925 | 0.00041511 | -0.024848 | 0.0055735 | -0.0040497 | 0.0071948 | 0.024369 | 0.0082126 | 4.7886 | 0.097794
20F28522 | 5.3 | 0.015877 | 0.00041511 | -0.025355 | 0.0055735 | -0.0032161 | 0.0071948 | 0.025161 | 0.0082126 | 4.7843 | 0.097794
20F28524 | 6 | 0.015798 | 0.00041511 | -0.025774 | 0.0055735 | -0.0016746 | 0.0071948 | 0.026065 | 0.0082126 | 4.7664 | 0.097794
20F28525 | 6.8 | 0.015766 | 0.00041511 | -0.025725 | 0.0055735 | -0.00093835 | 0.0071948 | 0.026234 | 0.0082126 | 4.7527 | 0.097794
20F28526 | 7.5 | 0.015741 | 0.00041511 | -0.025509 | 0.0055735 | -0.00024498 | 0.0071948 | 0.026218 | 0.0082126 | 4.7364 | 0.097794
20F28528 | 8.3 | 0.015709 | 0.00041511 | -0.024623 | 0.0055735 | 0.00095627 | 0.0071948 | 0.025666 | 0.0082126 | 4.6967 | 0.097794
20F28529 | 8.6 | 0.015704 | 0.00041511 | -0.023987 | 0.0055735 | 0.0014367 | 0.0071948 | 0.02516 | 0.0082126 | 4.6743 | 0.097794
20F28530 | 9 | 0.015707 | 0.00041511 | -0.023252 | 0.0055735 | 0.0018195 | 0.0071948 | 0.024526 | 0.0082126 | 4.6511 | 0.097794
20F28532 | 9.5 | 0.015738 | 0.00041511 | -0.02154 | 0.0055735 | 0.0022478 | 0.0071948 | 0.022921 | 0.0082126 | 4.6029 | 0.097794
20F28533 | 10 | 0.015765 | 0.00041511 | -0.020701 | 0.0055735 | 0.0022523 | 0.0071948 | 0.022076 | 0.0082126 | 4.5814 | 0.097794
20F28534 | 10.5 | 0.0158 | 0.00041511 | -0.019907 | 0.0055735 | 0.0021102 | 0.0071948 | 0.021237 | 0.0082126 | 4.5624 | 0.097794
20F28536 | 11 | 0.015892 | 0.00041511 | -0.018654 | 0.0055735 | 0.0013424 | 0.0071948 | 0.01975 | 0.0082126 | 4.5355 | 0.097794
20F28537 | 11.5 | 0.015948 | 0.00041511 | -0.018301 | 0.0055735 | 0.00069604 | 0.0071948 | 0.019203 | 0.0082126 | 4.53 | 0.097794
20F28538 | 12.1 | 0.016011 | 0.00041511 | -0.018212 | 0.0055735 | -0.00013831 | 0.0071948 | 0.018861 | 0.0082126 | 4.5315 | 0.097794
20F28540 | 12.7 | 0.016152 | 0.00041511 | -0.01909 | 0.0055735 | -0.0024077 | 0.0071948 | 0.019041 | 0.0082126 | 4.5609 | 0.097794
20F28541 | 13.3 | 0.01623 | 0.00041511 | -0.020203 | 0.0055735 | -0.0038602 | 0.0071948 | 0.019699 | 0.0082126 | 4.5918 | 0.097794
20F28542 | 13.9 | 0.016317 | 0.00041511 | -0.022022 | 0.0055735 | -0.0056735 | 0.0071948 | 0.020941 | 0.0082126 | 4.6395 | 0.097794
20F28544 | 14.6 | 0.016484 | 0.00041511 | -0.027468 | 0.0055735 | -0.009758 | 0.0071948 | 0.025053 | 0.0082126 | 4.7752 | 0.097794

## Intercept Values
Intercept Values |  | 36Ar ± 1σ (SE) [fA] |  | r2 | Regression (type,n) |  | 37Ar ± 1σ (SE) [fA] |  | r2 | Regression (type,n) |  | 38Ar ± 1σ (SE) [fA] |  | r2 | Regression (type,n) |  | 39Ar ± 1σ (SE) [fA] |  | r2 | Regression (type,n) |  | 40Ar ± 1σ (SE) [fA] |  | r2 | Regression (type,n)
20F28504 | 0.5 | 1.1297 | 0.0015234 | 0.98333 | EXP | 150 of 150 | 0.46252 | 0.0059852 | 0.29186 | EXP | 150 of 150 | 0.51982 | 0.0071091 | 0.30967 | EXP | 150 of 150 | 17.9297 | 0.008131 | 0.99797 | EXP | 150 of 150 | 371.6784 | 0.031474 | 0.99991 | EXP | 150 of 150
20F28506 | 0.7 | 1.3924 | 0.0015637 | 0.98864 | EXP | 150 of 150 | 1.1542 | 0.0055197 | 0.82721 | EXP | 150 of 150 | 0.95703 | 0.0069236 | 0.66455 | EXP | 149 of 150 | 40.9055 | 0.0097351 | 0.99947 | EXP | 148 of 150 | 476.0029 | 0.030072 | 0.99995 | EXP | 150 of 150
20F28507 | 0.9 | 0.75752 | 0.0013236 | 0.97225 | EXP | 150 of 150 | 0.60752 | 0.0055979 | 0.49343 | EXP | 148 of 150 | 0.50434 | 0.0079583 | 0.27305 | EXP | 148 of 150 | 21.7173 | 0.008815 | 0.99842 | EXP | 150 of 150 | 261.113 | 0.026868 | 0.99986 | EXP | 150 of 150
20F28509 | 1.1 | 0.65259 | 0.0011509 | 0.96883 | EXP | 149 of 150 | 0.65056 | 0.0051828 | 0.59191 | EXP | 149 of 150 | 0.50897 | 0.0076047 | 0.2343 | EXP | 150 of 150 | 23.9148 | 0.0081213 | 0.99894 | EXP | 148 of 150 | 236.1128 | 0.02722 | 0.99982 | EXP | 150 of 150
20F28510 | 1.3 | 0.3898 | 0.0009121 | 0.94222 | EXP | 150 of 150 | 0.34921 | 0.0061305 | 0.29845 | EXP | 149 of 150 | 0.28646 | 0.0085091 | 0.12385 | EXP | 150 of 150 | 13.2739 | 0.0077022 | 0.99675 | EXP | 148 of 150 | 143.2728 | 0.023311 | 0.99958 | EXP | 149 of 150
20F28512 | 1.5 | 0.735 | 0.0013134 | 0.96892 | EXP | 150 of 150 | 1.4837 | 0.0057496 | 0.88139 | EXP | 148 of 150 | 1.0344 | 0.0074809 | 0.6473 | EXP | 150 of 150 | 58.4849 | 0.011947 | 0.99962 | EXP | 150 of 150 | 341.2106 | 0.026901 | 0.99992 | EXP | 150 of 150
20F28513 | 1.8 | 0.48293 | 0.0010271 | 0.95244 | EXP | 150 of 150 | 1.5143 | 0.0061097 | 0.88035 | EXP | 150 of 150 | 1.0291 | 0.0079258 | 0.65415 | EXP | 149 of 150 | 65.6951 | 0.013135 | 0.99963 | EXP | 150 of 150 | 304.4991 | 0.026627 | 0.9999 | EXP | 148 of 150
20F28514 | 2.2 | 0.37582 | 0.00093104 | 0.92374 | EXP | 150 of 150 | 1.9913 | 0.0056614 | 0.93476 | EXP | 150 of 150 | 1.3718 | 0.0072794 | 0.79325 | EXP | 150 of 150 | 96.815 | 0.012562 | 0.99985 | EXP | 150 of 150 | 375.8812 | 0.025425 | 0.99994 | EXP | 148 of 150
20F28516 | 2.6 | 0.21749 | 0.00074402 | 0.80434 | EXP | 150 of 150 | 1.3693 | 0.0050365 | 0.87379 | EXP | 149 of 150 | 0.9591 | 0.0075784 | 0.63292 | EXP | 150 of 150 | 73.0536 | 0.010926 | 0.9998 | EXP | 150 of 150 | 276.9586 | 0.026178 | 0.99988 | EXP | 149 of 150
20F28517 | 3.1 | 0.18963 | 0.00067078 | 0.75665 | EXP | 150 of 150 | 1.3825 | 0.006389 | 0.81249 | EXP | 150 of 150 | 0.97839 | 0.0080453 | 0.61145 | EXP | 150 of 150 | 78.0321 | 0.011445 | 0.9998 | EXP | 150 of 150 | 289.3761 | 0.0293 | 0.99987 | EXP | 150 of 150
20F28518 | 3.6 | 0.2223 | 0.00062626 | 0.82502 | EXP | 150 of 150 | 2.3314 | 0.0061075 | 0.94109 | EXP | 150 of 150 | 1.6301 | 0.0066447 | 0.87648 | EXP | 148 of 150 | 134.2652 | 0.015494 | 0.99988 | EXP | 150 of 150 | 476.2663 | 0.030989 | 0.99995 | EXP | 149 of 150
20F28520 | 4.1 | 0.15539 | 0.00061844 | 0.548 | EXP | 150 of 150 | 2.1172 | 0.0062949 | 0.9306 | EXP | 150 of 150 | 1.4528 | 0.0075906 | 0.8005 | EXP | 150 of 150 | 123.6269 | 0.015403 | 0.99986 | EXP | 150 of 150 | 421.5518 | 0.031302 | 0.99993 | EXP | 150 of 150
20F28521 | 4.7 | 0.14457 | 0.00057308 | 0.45199 | EXP | 150 of 150 | 2.1036 | 0.0062428 | 0.92536 | EXP | 150 of 150 | 1.4741 | 0.0078131 | 0.79541 | EXP | 150 of 150 | 125.0831 | 0.015093 | 0.99987 | EXP | 150 of 150 | 420.7544 | 0.030306 | 0.99994 | EXP | 150 of 150
20F28522 | 5.3 | 0.1896 | 0.00065322 | 0.70191 | EXP | 150 of 150 | 2.6617 | 0.0062763 | 0.95152 | EXP | 150 of 150 | 1.8166 | 0.0073367 | 0.87455 | EXP | 150 of 150 | 155.7543 | 0.016654 | 0.9999 | EXP | 147 of 150 | 523.4622 | 0.037562 | 0.99994 | EXP | 150 of 150
20F28524 | 6 | 0.24075 | 0.00066377 | 0.81262 | EXP | 150 of 150 | 3.0065 | 0.0064636 | 0.95802 | EXP | 150 of 150 | 2.0029 | 0.00755 | 0.88369 | EXP | 150 of 150 | 172.062 | 0.017482 | 0.99991 | EXP | 149 of 150 | 580.3275 | 0.036766 | 0.99995 | EXP | 149 of 150
20F28525 | 6.8 | 0.28003 | 0.00067396 | 0.87184 | EXP | 144 of 150 | 2.8035 | 0.0054498 | 0.96604 | EXP | 150 of 150 | 1.8279 | 0.0067452 | 0.88491 | EXP | 150 of 150 | 155.083 | 0.015173 | 0.99991 | EXP | 150 of 150 | 537.232 | 0.037353 | 0.99994 | EXP | 150 of 150
20F28526 | 7.5 | 0.47888 | 0.00097084 | 0.9473 | EXP | 150 of 150 | 2.6125 | 0.0061203 | 0.95164 | EXP | 149 of 150 | 1.6647 | 0.0073732 | 0.83847 | EXP | 150 of 150 | 135.8443 | 0.01651 | 0.99987 | EXP | 150 of 150 | 538.3726 | 0.032982 | 0.99996 | EXP | 148 of 150
20F28528 | 8.3 | 0.83122 | 0.0013964 | 0.97068 | EXP | 150 of 150 | 2.5482 | 0.0060448 | 0.95173 | EXP | 150 of 150 | 1.5644 | 0.0080743 | 0.8061 | EXP | 150 of 150 | 116.9924 | 0.015185 | 0.99985 | EXP | 150 of 150 | 594.6102 | 0.036676 | 0.99996 | EXP | 149 of 150
20F28529 | 8.6 | 0.74329 | 0.0011638 | 0.97467 | EXP | 150 of 150 | 1.5749 | 0.0057902 | 0.89335 | EXP | 149 of 150 | 0.99988 | 0.0072847 | 0.69099 | EXP | 148 of 150 | 70.3876 | 0.011138 | 0.99977 | EXP | 146 of 150 | 430.9638 | 0.028045 | 0.99995 | EXP | 149 of 150
20F28530 | 9 | 1.0135 | 0.0015512 | 0.9781 | EXP | 150 of 150 | 1.3613 | 0.0054542 | 0.87319 | EXP | 150 of 150 | 0.90305 | 0.0071688 | 0.59814 | EXP | 150 of 150 | 58.9063 | 0.011901 | 0.99962 | EXP | 150 of 150 | 484.4829 | 0.035346 | 0.99993 | EXP | 150 of 150
20F28532 | 9.5 | 1.0783 | 0.0013307 | 0.98602 | EXP | 149 of 150 | 1.1553 | 0.006069 | 0.80375 | EXP | 150 of 150 | 0.80284 | 0.0069047 | 0.5676 | EXP | 150 of 150 | 48.4687 | 0.010337 | 0.99957 | EXP | 150 of 150 | 475.0564 | 0.031004 | 0.99995 | EXP | 149 of 150
20F28533 | 10 | 1.2535 | 0.0016278 | 0.98447 | EXP | 150 of 150 | 1.0288 | 0.0059578 | 0.74107 | EXP | 150 of 150 | 0.78773 | 0.0075094 | 0.53402 | EXP | 150 of 150 | 43.7335 | 0.0094704 | 0.99956 | EXP | 149 of 150 | 518.489 | 0.031506 | 0.99996 | EXP | 147 of 150
20F28534 | 10.5 | 1.5745 | 0.0018059 | 0.98763 | EXP | 150 of 150 | 0.87863 | 0.0056292 | 0.68825 | EXP | 150 of 150 | 0.78635 | 0.0072615 | 0.52465 | EXP | 149 of 150 | 38.7568 | 0.0095446 | 0.99941 | EXP | 150 of 150 | 604.7282 | 0.035807 | 0.99996 | EXP | 150 of 150
20F28536 | 11 | 1.5671 | 0.0017253 | 0.98899 | EXP | 149 of 150 | 0.84818 | 0.0061328 | 0.6985 | EXP | 149 of 150 | 0.77284 | 0.0061113 | 0.62632 | EXP | 147 of 150 | 36.1726 | 0.0097795 | 0.9993 | EXP | 148 of 150 | 595.6223 | 0.03967 | 0.99995 | EXP | 150 of 150
20F28537 | 11.5 | 1.5655 | 0.0017867 | 0.98815 | EXP | 150 of 150 | 0.77724 | 0.0061675 | 0.62763 | EXP | 149 of 150 | 0.73671 | 0.0072324 | 0.50881 | EXP | 150 of 150 | 34.4356 | 0.0096691 | 0.99924 | EXP | 150 of 150 | 592.3709 | 0.036966 | 0.99995 | EXP | 150 of 150
20F28538 | 12.1 | 1.9004 | 0.0019388 | 0.99067 | EXP | 150 of 150 | 0.78101 | 0.005635 | 0.68209 | EXP | 150 of 150 | 0.85517 | 0.0078769 | 0.55551 | EXP | 150 of 150 | 36.8497 | 0.01002 | 0.99928 | EXP | 150 of 150 | 705.6052 | 0.033112 | 0.99997 | EXP | 148 of 150
20F28540 | 12.7 | 2.687 | 0.0024654 | 0.99251 | EXP | 150 of 150 | 0.88866 | 0.0060626 | 0.68922 | EXP | 150 of 150 | 1.0995 | 0.0072738 | 0.70036 | EXP | 149 of 150 | 45.4503 | 0.0089593 | 0.99962 | EXP | 150 of 150 | 975.979 | 0.042086 | 0.99998 | EXP | 150 of 150
20F28541 | 13.3 | 2.2525 | 0.0021054 | 0.99245 | EXP | 148 of 150 | 0.69219 | 0.0064255 | 0.55295 | EXP | 150 of 150 | 0.90851 | 0.0076138 | 0.55621 | EXP | 150 of 150 | 36.3682 | 0.009088 | 0.99939 | EXP | 150 of 150 | 813.7779 | 0.036319 | 0.99998 | EXP | 148 of 150
20F28542 | 13.9 | 2.9061 | 0.0026031 | 0.99278 | EXP | 150 of 150 | 0.78827 | 0.0055177 | 0.66656 | EXP | 150 of 150 | 1.0902 | 0.0069632 | 0.67506 | EXP | 148 of 150 | 41.1851 | 0.0084487 | 0.99959 | EXP | 148 of 150 | 1031.6335 | 0.048864 | 0.99997 | EXP | 150 of 150
20F28544 | 14.6 | 3.4601 | 0.0025924 | 0.9951 | EXP | 149 of 150 | 0.87434 | 0.0060956 | 0.71248 | EXP | 150 of 150 | 1.2869 | 0.0083286 | 0.71531 | EXP | 150 of 150 | 46.7809 | 0.0090799 | 0.99963 | EXP | 150 of 150 | 1228.492 | 0.052529 | 0.99998 | EXP | 150 of 150

## Project Info
Project Info |  | Analyst | Irradiation | X-pos | Y-pos | Z/H-pos | Project | Experiment | Nmb
20F28504 | 0.5 | Dan Miggins | 20-OSU-04 | 0 | 0 | 4.6994 | Oregon\McClaughry (19-20) | 20F28500 | 1
20F28506 | 0.7 | Dan Miggins | 20-OSU-04 | 0 | 0 | 4.6994 | Oregon\McClaughry (19-20) | 20F28500 | 1
20F28507 | 0.9 | Dan Miggins | 20-OSU-04 | 0 | 0 | 4.6994 | Oregon\McClaughry (19-20) | 20F28500 | 1
20F28509 | 1.1 | Dan Miggins | 20-OSU-04 | 0 | 0 | 4.6994 | Oregon\McClaughry (19-20) | 20F28500 | 1
20F28510 | 1.3 | Dan Miggins | 20-OSU-04 | 0 | 0 | 4.6994 | Oregon\McClaughry (19-20) | 20F28500 | 1
20F28512 | 1.5 | Dan Miggins | 20-OSU-04 | 0 | 0 | 4.6994 | Oregon\McClaughry (19-20) | 20F28500 | 1
20F28513 | 1.8 | Dan Miggins | 20-OSU-04 | 0 | 0 | 4.6994 | Oregon\McClaughry (19-20) | 20F28500 | 1
20F28514 | 2.2 | Dan Miggins | 20-OSU-04 | 0 | 0 | 4.6994 | Oregon\McClaughry (19-20) | 20F28500 | 1
20F28516 | 2.6 | Dan Miggins | 20-OSU-04 | 0 | 0 | 4.6994 | Oregon\McClaughry (19-20) | 20F28500 | 1
20F28517 | 3.1 | Dan Miggins | 20-OSU-04 | 0 | 0 | 4.6994 | Oregon\McClaughry (19-20) | 20F28500 | 1
20F28518 | 3.6 | Dan Miggins | 20-OSU-04 | 0 | 0 | 4.6994 | Oregon\McClaughry (19-20) | 20F28500 | 1
20F28520 | 4.1 | Dan Miggins | 20-OSU-04 | 0 | 0 | 4.6994 | Oregon\McClaughry (19-20) | 20F28500 | 1
20F28521 | 4.7 | Dan Miggins | 20-OSU-04 | 0 | 0 | 4.6994 | Oregon\McClaughry (19-20) | 20F28500 | 1
20F28522 | 5.3 | Dan Miggins | 20-OSU-04 | 0 | 0 | 4.6994 | Oregon\McClaughry (19-20) | 20F28500 | 1
20F28524 | 6 | Dan Miggins | 20-OSU-04 | 0 | 0 | 4.6994 | Oregon\McClaughry (19-20) | 20F28500 | 1
20F28525 | 6.8 | Dan Miggins | 20-OSU-04 | 0 | 0 | 4.6994 | Oregon\McClaughry (19-20) | 20F28500 | 1
20F28526 | 7.5 | Dan Miggins | 20-OSU-04 | 0 | 0 | 4.6994 | Oregon\McClaughry (19-20) | 20F28500 | 1
20F28528 | 8.3 | Dan Miggins | 20-OSU-04 | 0 | 0 | 4.6994 | Oregon\McClaughry (19-20) | 20F28500 | 1
20F28529 | 8.6 | Dan Miggins | 20-OSU-04 | 0 | 0 | 4.6994 | Oregon\McClaughry (19-20) | 20F28500 | 1
20F28530 | 9 | Dan Miggins | 20-OSU-04 | 0 | 0 | 4.6994 | Oregon\McClaughry (19-20) | 20F28500 | 1
20F28532 | 9.5 | Dan Miggins | 20-OSU-04 | 0 | 0 | 4.6994 | Oregon\McClaughry (19-20) | 20F28500 | 1
20F28533 | 10 | Dan Miggins | 20-OSU-04 | 0 | 0 | 4.6994 | Oregon\McClaughry (19-20) | 20F28500 | 1
20F28534 | 10.5 | Dan Miggins | 20-OSU-04 | 0 | 0 | 4.6994 | Oregon\McClaughry (19-20) | 20F28500 | 1
20F28536 | 11 | Dan Miggins | 20-OSU-04 | 0 | 0 | 4.6994 | Oregon\McClaughry (19-20) | 20F28500 | 1
20F28537 | 11.5 | Dan Miggins | 20-OSU-04 | 0 | 0 | 4.6994 | Oregon\McClaughry (19-20) | 20F28500 | 1
20F28538 | 12.1 | Dan Miggins | 20-OSU-04 | 0 | 0 | 4.6994 | Oregon\McClaughry (19-20) | 20F28500 | 1
20F28540 | 12.7 | Dan Miggins | 20-OSU-04 | 0 | 0 | 4.6994 | Oregon\McClaughry (19-20) | 20F28500 | 1
20F28541 | 13.3 | Dan Miggins | 20-OSU-04 | 0 | 0 | 4.6994 | Oregon\McClaughry (19-20) | 20F28500 | 1
20F28542 | 13.9 | Dan Miggins | 20-OSU-04 | 0 | 0 | 4.6994 | Oregon\McClaughry (19-20) | 20F28500 | 1
20F28544 | 14.6 | Dan Miggins | 20-OSU-04 | 0 | 0 | 4.6994 | Oregon\McClaughry (19-20) | 20F28500 | 1

## Sample Parameters
Sample Parameters |  | Sample | Material | Location | Standard Name | Standard | %1s | Standard Reference | Standard 40Ar/39Ar | %1s | J | %1s | Air 40Ar/36Ar | %1s | MDF (lin) | %1s | Volume Ratio | Sensitivity | Day | Month | Year | Hour | Min | Resist
[6 empty] | (in Ma) | [11 empty] | (mol/volt)
20F28504 | 0.5 | 148 BRHC 19 | Groundmass | Burns Butte | FCT-NM (4B4-20) | 28.201 | 0.082 | Kuiper et al (2008) | 9.3438 | 0.048 | 0.0016616 | 0.048 | 297.941 | 0.115 | 1.0005 | 0.038873 | 1 | 3.54e-14 | 24 | OCT | 2020 | 14 | 26 | 1
20F28506 | 0.7 | 148 BRHC 19 | Groundmass | Burns Butte | FCT-NM (4B4-20) | 28.201 | 0.082 | Kuiper et al (2008) | 9.3438 | 0.048 | 0.0016616 | 0.048 | 297.941 | 0.115 | 1.0005 | 0.038873 | 1 | 3.54e-14 | 24 | OCT | 2020 | 14 | 52 | 1
20F28507 | 0.9 | 148 BRHC 19 | Groundmass | Burns Butte | FCT-NM (4B4-20) | 28.201 | 0.082 | Kuiper et al (2008) | 9.3438 | 0.048 | 0.0016616 | 0.048 | 297.941 | 0.115 | 1.0005 | 0.038873 | 1 | 3.54e-14 | 24 | OCT | 2020 | 15 | 5 | 1
20F28509 | 1.1 | 148 BRHC 19 | Groundmass | Burns Butte | FCT-NM (4B4-20) | 28.201 | 0.082 | Kuiper et al (2008) | 9.3438 | 0.048 | 0.0016616 | 0.048 | 297.941 | 0.115 | 1.0005 | 0.038873 | 1 | 3.54e-14 | 24 | OCT | 2020 | 15 | 31 | 1
20F28510 | 1.3 | 148 BRHC 19 | Groundmass | Burns Butte | FCT-NM (4B4-20) | 28.201 | 0.082 | Kuiper et al (2008) | 9.3438 | 0.048 | 0.0016616 | 0.048 | 297.941 | 0.115 | 1.0005 | 0.038873 | 1 | 3.54e-14 | 24 | OCT | 2020 | 15 | 44 | 1
20F28512 | 1.5 | 148 BRHC 19 | Groundmass | Burns Butte | FCT-NM (4B4-20) | 28.201 | 0.082 | Kuiper et al (2008) | 9.3438 | 0.048 | 0.0016616 | 0.048 | 297.941 | 0.115 | 1.0005 | 0.038873 | 1 | 3.54e-14 | 24 | OCT | 2020 | 16 | 11 | 1
20F28513 | 1.8 | 148 BRHC 19 | Groundmass | Burns Butte | FCT-NM (4B4-20) | 28.201 | 0.082 | Kuiper et al (2008) | 9.3438 | 0.048 | 0.0016616 | 0.048 | 297.941 | 0.115 | 1.0005 | 0.038873 | 1 | 3.54e-14 | 24 | OCT | 2020 | 16 | 24 | 1
20F28514 | 2.2 | 148 BRHC 19 | Groundmass | Burns Butte | FCT-NM (4B4-20) | 28.201 | 0.082 | Kuiper et al (2008) | 9.3438 | 0.048 | 0.0016616 | 0.048 | 297.941 | 0.115 | 1.0005 | 0.038873 | 1 | 3.54e-14 | 24 | OCT | 2020 | 16 | 37 | 1
20F28516 | 2.6 | 148 BRHC 19 | Groundmass | Burns Butte | FCT-NM (4B4-20) | 28.201 | 0.082 | Kuiper et al (2008) | 9.3438 | 0.048 | 0.0016616 | 0.048 | 297.941 | 0.115 | 1.0005 | 0.038873 | 1 | 3.54e-14 | 24 | OCT | 2020 | 17 | 3 | 1
20F28517 | 3.1 | 148 BRHC 19 | Groundmass | Burns Butte | FCT-NM (4B4-20) | 28.201 | 0.082 | Kuiper et al (2008) | 9.3438 | 0.048 | 0.0016616 | 0.048 | 297.941 | 0.115 | 1.0005 | 0.038873 | 1 | 3.54e-14 | 24 | OCT | 2020 | 17 | 16 | 1
20F28518 | 3.6 | 148 BRHC 19 | Groundmass | Burns Butte | FCT-NM (4B4-20) | 28.201 | 0.082 | Kuiper et al (2008) | 9.3438 | 0.048 | 0.0016616 | 0.048 | 297.941 | 0.115 | 1.0005 | 0.038873 | 1 | 3.54e-14 | 24 | OCT | 2020 | 17 | 29 | 1
20F28520 | 4.1 | 148 BRHC 19 | Groundmass | Burns Butte | FCT-NM (4B4-20) | 28.201 | 0.082 | Kuiper et al (2008) | 9.3438 | 0.048 | 0.0016616 | 0.048 | 297.941 | 0.115 | 1.0005 | 0.038873 | 1 | 3.54e-14 | 24 | OCT | 2020 | 17 | 55 | 1
20F28521 | 4.7 | 148 BRHC 19 | Groundmass | Burns Butte | FCT-NM (4B4-20) | 28.201 | 0.082 | Kuiper et al (2008) | 9.3438 | 0.048 | 0.0016616 | 0.048 | 297.941 | 0.115 | 1.0005 | 0.038873 | 1 | 3.54e-14 | 24 | OCT | 2020 | 18 | 8 | 1
20F28522 | 5.3 | 148 BRHC 19 | Groundmass | Burns Butte | FCT-NM (4B4-20) | 28.201 | 0.082 | Kuiper et al (2008) | 9.3438 | 0.048 | 0.0016616 | 0.048 | 297.941 | 0.115 | 1.0005 | 0.038873 | 1 | 3.54e-14 | 24 | OCT | 2020 | 18 | 22 | 1
20F28524 | 6 | 148 BRHC 19 | Groundmass | Burns Butte | FCT-NM (4B4-20) | 28.201 | 0.082 | Kuiper et al (2008) | 9.3438 | 0.048 | 0.0016616 | 0.048 | 297.941 | 0.115 | 1.0005 | 0.038873 | 1 | 3.54e-14 | 24 | OCT | 2020 | 18 | 48 | 1
20F28525 | 6.8 | 148 BRHC 19 | Groundmass | Burns Butte | FCT-NM (4B4-20) | 28.201 | 0.082 | Kuiper et al (2008) | 9.3438 | 0.048 | 0.0016616 | 0.048 | 297.941 | 0.115 | 1.0005 | 0.038873 | 1 | 3.54e-14 | 24 | OCT | 2020 | 19 | 1 | 1
20F28526 | 7.5 | 148 BRHC 19 | Groundmass | Burns Butte | FCT-NM (4B4-20) | 28.201 | 0.082 | Kuiper et al (2008) | 9.3438 | 0.048 | 0.0016616 | 0.048 | 297.941 | 0.115 | 1.0005 | 0.038873 | 1 | 3.54e-14 | 24 | OCT | 2020 | 19 | 14 | 1
20F28528 | 8.3 | 148 BRHC 19 | Groundmass | Burns Butte | FCT-NM (4B4-20) | 28.201 | 0.082 | Kuiper et al (2008) | 9.3438 | 0.048 | 0.0016616 | 0.048 | 297.941 | 0.115 | 1.0005 | 0.038873 | 1 | 3.54e-14 | 24 | OCT | 2020 | 19 | 40 | 1
20F28529 | 8.6 | 148 BRHC 19 | Groundmass | Burns Butte | FCT-NM (4B4-20) | 28.201 | 0.082 | Kuiper et al (2008) | 9.3438 | 0.048 | 0.0016616 | 0.048 | 297.941 | 0.115 | 1.0005 | 0.038873 | 1 | 3.54e-14 | 24 | OCT | 2020 | 19 | 53 | 1
20F28530 | 9 | 148 BRHC 19 | Groundmass | Burns Butte | FCT-NM (4B4-20) | 28.201 | 0.082 | Kuiper et al (2008) | 9.3438 | 0.048 | 0.0016616 | 0.048 | 297.941 | 0.115 | 1.0005 | 0.038873 | 1 | 3.54e-14 | 24 | OCT | 2020 | 20 | 6 | 1
20F28532 | 9.5 | 148 BRHC 19 | Groundmass | Burns Butte | FCT-NM (4B4-20) | 28.201 | 0.082 | Kuiper et al (2008) | 9.3438 | 0.048 | 0.0016616 | 0.048 | 297.941 | 0.115 | 1.0005 | 0.038873 | 1 | 3.54e-14 | 24 | OCT | 2020 | 20 | 33 | 1
20F28533 | 10 | 148 BRHC 19 | Groundmass | Burns Butte | FCT-NM (4B4-20) | 28.201 | 0.082 | Kuiper et al (2008) | 9.3438 | 0.048 | 0.0016616 | 0.048 | 297.941 | 0.115 | 1.0005 | 0.038873 | 1 | 3.54e-14 | 24 | OCT | 2020 | 20 | 46 | 1
20F28534 | 10.5 | 148 BRHC 19 | Groundmass | Burns Butte | FCT-NM (4B4-20) | 28.201 | 0.082 | Kuiper et al (2008) | 9.3438 | 0.048 | 0.0016616 | 0.048 | 297.941 | 0.115 | 1.0005 | 0.038873 | 1 | 3.54e-14 | 24 | OCT | 2020 | 20 | 59 | 1
20F28536 | 11 | 148 BRHC 19 | Groundmass | Burns Butte | FCT-NM (4B4-20) | 28.201 | 0.082 | Kuiper et al (2008) | 9.3438 | 0.048 | 0.0016616 | 0.048 | 297.941 | 0.115 | 1.0005 | 0.038873 | 1 | 3.54e-14 | 24 | OCT | 2020 | 21 | 25 | 1
20F28537 | 11.5 | 148 BRHC 19 | Groundmass | Burns Butte | FCT-NM (4B4-20) | 28.201 | 0.082 | Kuiper et al (2008) | 9.3438 | 0.048 | 0.0016616 | 0.048 | 297.941 | 0.115 | 1.0005 | 0.038873 | 1 | 3.54e-14 | 24 | OCT | 2020 | 21 | 38 | 1
20F28538 | 12.1 | 148 BRHC 19 | Groundmass | Burns Butte | FCT-NM (4B4-20) | 28.201 | 0.082 | Kuiper et al (2008) | 9.3438 | 0.048 | 0.0016616 | 0.048 | 297.941 | 0.115 | 1.0005 | 0.038873 | 1 | 3.54e-14 | 24 | OCT | 2020 | 21 | 51 | 1
20F28540 | 12.7 | 148 BRHC 19 | Groundmass | Burns Butte | FCT-NM (4B4-20) | 28.201 | 0.082 | Kuiper et al (2008) | 9.3438 | 0.048 | 0.0016616 | 0.048 | 297.941 | 0.115 | 1.0005 | 0.038873 | 1 | 3.54e-14 | 24 | OCT | 2020 | 22 | 17 | 1
20F28541 | 13.3 | 148 BRHC 19 | Groundmass | Burns Butte | FCT-NM (4B4-20) | 28.201 | 0.082 | Kuiper et al (2008) | 9.3438 | 0.048 | 0.0016616 | 0.048 | 297.941 | 0.115 | 1.0005 | 0.038873 | 1 | 3.54e-14 | 24 | OCT | 2020 | 22 | 30 | 1
20F28542 | 13.9 | 148 BRHC 19 | Groundmass | Burns Butte | FCT-NM (4B4-20) | 28.201 | 0.082 | Kuiper et al (2008) | 9.3438 | 0.048 | 0.0016616 | 0.048 | 297.941 | 0.115 | 1.0005 | 0.038873 | 1 | 3.54e-14 | 24 | OCT | 2020 | 22 | 44 | 1
20F28544 | 14.6 | 148 BRHC 19 | Groundmass | Burns Butte | FCT-NM (4B4-20) | 28.201 | 0.082 | Kuiper et al (2008) | 9.3438 | 0.048 | 0.0016616 | 0.048 | 297.941 | 0.115 | 1.0005 | 0.038873 | 1 | 3.54e-14 | 24 | OCT | 2020 | 23 | 10 | 1

## Irradiation Constants
Irradiation Constants |  | 40/36(a) | %1s | 40/36(c) | %1s | 38/36(a) | %1s | 38/36(c) | %1s | 39/37(ca) | %1s | 38/37(ca) | %1s | 36/37(ca) | %1s | 40/39(k) | %1s | 38/39(k) | %1s | 36/38(cl) | %1s | K/Ca | %1s | K/Cl | %1s | Ca/Cl | %1s
20F28504 | 0.5 | 298.56 | 0.104 | 0.018 | 35 | 0.1885 | 0.159 | 1.493 | 3 | 0.0006425 | 0.92 | 0.00018 | 9.63 | 0.0002703 | 0.17 | 0.000607 | 9.65 | 0.012077 | 0.09 | 0 | 0 | 0.43 | 0 | 0 | 0 | 0 | 0
20F28506 | 0.7 | 298.56 | 0.104 | 0.018 | 35 | 0.1885 | 0.159 | 1.493 | 3 | 0.0006425 | 0.92 | 0.00018 | 9.63 | 0.0002703 | 0.17 | 0.000607 | 9.65 | 0.012077 | 0.09 | 0 | 0 | 0.43 | 0 | 0 | 0 | 0 | 0
20F28507 | 0.9 | 298.56 | 0.104 | 0.018 | 35 | 0.1885 | 0.159 | 1.493 | 3 | 0.0006425 | 0.92 | 0.00018 | 9.63 | 0.0002703 | 0.17 | 0.000607 | 9.65 | 0.012077 | 0.09 | 0 | 0 | 0.43 | 0 | 0 | 0 | 0 | 0
20F28509 | 1.1 | 298.56 | 0.104 | 0.018 | 35 | 0.1885 | 0.159 | 1.493 | 3 | 0.0006425 | 0.92 | 0.00018 | 9.63 | 0.0002703 | 0.17 | 0.000607 | 9.65 | 0.012077 | 0.09 | 0 | 0 | 0.43 | 0 | 0 | 0 | 0 | 0
20F28510 | 1.3 | 298.56 | 0.104 | 0.018 | 35 | 0.1885 | 0.159 | 1.493 | 3 | 0.0006425 | 0.92 | 0.00018 | 9.63 | 0.0002703 | 0.17 | 0.000607 | 9.65 | 0.012077 | 0.09 | 0 | 0 | 0.43 | 0 | 0 | 0 | 0 | 0
20F28512 | 1.5 | 298.56 | 0.104 | 0.018 | 35 | 0.1885 | 0.159 | 1.493 | 3 | 0.0006425 | 0.92 | 0.00018 | 9.63 | 0.0002703 | 0.17 | 0.000607 | 9.65 | 0.012077 | 0.09 | 0 | 0 | 0.43 | 0 | 0 | 0 | 0 | 0
20F28513 | 1.8 | 298.56 | 0.104 | 0.018 | 35 | 0.1885 | 0.159 | 1.493 | 3 | 0.0006425 | 0.92 | 0.00018 | 9.63 | 0.0002703 | 0.17 | 0.000607 | 9.65 | 0.012077 | 0.09 | 0 | 0 | 0.43 | 0 | 0 | 0 | 0 | 0
20F28514 | 2.2 | 298.56 | 0.104 | 0.018 | 35 | 0.1885 | 0.159 | 1.493 | 3 | 0.0006425 | 0.92 | 0.00018 | 9.63 | 0.0002703 | 0.17 | 0.000607 | 9.65 | 0.012077 | 0.09 | 0 | 0 | 0.43 | 0 | 0 | 0 | 0 | 0
20F28516 | 2.6 | 298.56 | 0.104 | 0.018 | 35 | 0.1885 | 0.159 | 1.493 | 3 | 0.0006425 | 0.92 | 0.00018 | 9.63 | 0.0002703 | 0.17 | 0.000607 | 9.65 | 0.012077 | 0.09 | 0 | 0 | 0.43 | 0 | 0 | 0 | 0 | 0
20F28517 | 3.1 | 298.56 | 0.104 | 0.018 | 35 | 0.1885 | 0.159 | 1.493 | 3 | 0.0006425 | 0.92 | 0.00018 | 9.63 | 0.0002703 | 0.17 | 0.000607 | 9.65 | 0.012077 | 0.09 | 0 | 0 | 0.43 | 0 | 0 | 0 | 0 | 0
20F28518 | 3.6 | 298.56 | 0.104 | 0.018 | 35 | 0.1885 | 0.159 | 1.493 | 3 | 0.0006425 | 0.92 | 0.00018 | 9.63 | 0.0002703 | 0.17 | 0.000607 | 9.65 | 0.012077 | 0.09 | 0 | 0 | 0.43 | 0 | 0 | 0 | 0 | 0
20F28520 | 4.1 | 298.56 | 0.104 | 0.018 | 35 | 0.1885 | 0.159 | 1.493 | 3 | 0.0006425 | 0.92 | 0.00018 | 9.63 | 0.0002703 | 0.17 | 0.000607 | 9.65 | 0.012077 | 0.09 | 0 | 0 | 0.43 | 0 | 0 | 0 | 0 | 0
20F28521 | 4.7 | 298.56 | 0.104 | 0.018 | 35 | 0.1885 | 0.159 | 1.493 | 3 | 0.0006425 | 0.92 | 0.00018 | 9.63 | 0.0002703 | 0.17 | 0.000607 | 9.65 | 0.012077 | 0.09 | 0 | 0 | 0.43 | 0 | 0 | 0 | 0 | 0
20F28522 | 5.3 | 298.56 | 0.104 | 0.018 | 35 | 0.1885 | 0.159 | 1.493 | 3 | 0.0006425 | 0.92 | 0.00018 | 9.63 | 0.0002703 | 0.17 | 0.000607 | 9.65 | 0.012077 | 0.09 | 0 | 0 | 0.43 | 0 | 0 | 0 | 0 | 0
20F28524 | 6 | 298.56 | 0.104 | 0.018 | 35 | 0.1885 | 0.159 | 1.493 | 3 | 0.0006425 | 0.92 | 0.00018 | 9.63 | 0.0002703 | 0.17 | 0.000607 | 9.65 | 0.012077 | 0.09 | 0 | 0 | 0.43 | 0 | 0 | 0 | 0 | 0
20F28525 | 6.8 | 298.56 | 0.104 | 0.018 | 35 | 0.1885 | 0.159 | 1.493 | 3 | 0.0006425 | 0.92 | 0.00018 | 9.63 | 0.0002703 | 0.17 | 0.000607 | 9.65 | 0.012077 | 0.09 | 0 | 0 | 0.43 | 0 | 0 | 0 | 0 | 0
20F28526 | 7.5 | 298.56 | 0.104 | 0.018 | 35 | 0.1885 | 0.159 | 1.493 | 3 | 0.0006425 | 0.92 | 0.00018 | 9.63 | 0.0002703 | 0.17 | 0.000607 | 9.65 | 0.012077 | 0.09 | 0 | 0 | 0.43 | 0 | 0 | 0 | 0 | 0
20F28528 | 8.3 | 298.56 | 0.104 | 0.018 | 35 | 0.1885 | 0.159 | 1.493 | 3 | 0.0006425 | 0.92 | 0.00018 | 9.63 | 0.0002703 | 0.17 | 0.000607 | 9.65 | 0.012077 | 0.09 | 0 | 0 | 0.43 | 0 | 0 | 0 | 0 | 0
20F28529 | 8.6 | 298.56 | 0.104 | 0.018 | 35 | 0.1885 | 0.159 | 1.493 | 3 | 0.0006425 | 0.92 | 0.00018 | 9.63 | 0.0002703 | 0.17 | 0.000607 | 9.65 | 0.012077 | 0.09 | 0 | 0 | 0.43 | 0 | 0 | 0 | 0 | 0
20F28530 | 9 | 298.56 | 0.104 | 0.018 | 35 | 0.1885 | 0.159 | 1.493 | 3 | 0.0006425 | 0.92 | 0.00018 | 9.63 | 0.0002703 | 0.17 | 0.000607 | 9.65 | 0.012077 | 0.09 | 0 | 0 | 0.43 | 0 | 0 | 0 | 0 | 0
20F28532 | 9.5 | 298.56 | 0.104 | 0.018 | 35 | 0.1885 | 0.159 | 1.493 | 3 | 0.0006425 | 0.92 | 0.00018 | 9.63 | 0.0002703 | 0.17 | 0.000607 | 9.65 | 0.012077 | 0.09 | 0 | 0 | 0.43 | 0 | 0 | 0 | 0 | 0
20F28533 | 10 | 298.56 | 0.104 | 0.018 | 35 | 0.1885 | 0.159 | 1.493 | 3 | 0.0006425 | 0.92 | 0.00018 | 9.63 | 0.0002703 | 0.17 | 0.000607 | 9.65 | 0.012077 | 0.09 | 0 | 0 | 0.43 | 0 | 0 | 0 | 0 | 0
20F28534 | 10.5 | 298.56 | 0.104 | 0.018 | 35 | 0.1885 | 0.159 | 1.493 | 3 | 0.0006425 | 0.92 | 0.00018 | 9.63 | 0.0002703 | 0.17 | 0.000607 | 9.65 | 0.012077 | 0.09 | 0 | 0 | 0.43 | 0 | 0 | 0 | 0 | 0
20F28536 | 11 | 298.56 | 0.104 | 0.018 | 35 | 0.1885 | 0.159 | 1.493 | 3 | 0.0006425 | 0.92 | 0.00018 | 9.63 | 0.0002703 | 0.17 | 0.000607 | 9.65 | 0.012077 | 0.09 | 0 | 0 | 0.43 | 0 | 0 | 0 | 0 | 0
20F28537 | 11.5 | 298.56 | 0.104 | 0.018 | 35 | 0.1885 | 0.159 | 1.493 | 3 | 0.0006425 | 0.92 | 0.00018 | 9.63 | 0.0002703 | 0.17 | 0.000607 | 9.65 | 0.012077 | 0.09 | 0 | 0 | 0.43 | 0 | 0 | 0 | 0 | 0
20F28538 | 12.1 | 298.56 | 0.104 | 0.018 | 35 | 0.1885 | 0.159 | 1.493 | 3 | 0.0006425 | 0.92 | 0.00018 | 9.63 | 0.0002703 | 0.17 | 0.000607 | 9.65 | 0.012077 | 0.09 | 0 | 0 | 0.43 | 0 | 0 | 0 | 0 | 0
20F28540 | 12.7 | 298.56 | 0.104 | 0.018 | 35 | 0.1885 | 0.159 | 1.493 | 3 | 0.0006425 | 0.92 | 0.00018 | 9.63 | 0.0002703 | 0.17 | 0.000607 | 9.65 | 0.012077 | 0.09 | 0 | 0 | 0.43 | 0 | 0 | 0 | 0 | 0
20F28541 | 13.3 | 298.56 | 0.104 | 0.018 | 35 | 0.1885 | 0.159 | 1.493 | 3 | 0.0006425 | 0.92 | 0.00018 | 9.63 | 0.0002703 | 0.17 | 0.000607 | 9.65 | 0.012077 | 0.09 | 0 | 0 | 0.43 | 0 | 0 | 0 | 0 | 0
20F28542 | 13.9 | 298.56 | 0.104 | 0.018 | 35 | 0.1885 | 0.159 | 1.493 | 3 | 0.0006425 | 0.92 | 0.00018 | 9.63 | 0.0002703 | 0.17 | 0.000607 | 9.65 | 0.012077 | 0.09 | 0 | 0 | 0.43 | 0 | 0 | 0 | 0 | 0
20F28544 | 14.6 | 298.56 | 0.104 | 0.018 | 35 | 0.1885 | 0.159 | 1.493 | 3 | 0.0006425 | 0.92 | 0.00018 | 9.63 | 0.0002703 | 0.17 | 0.000607 | 9.65 | 0.012077 | 0.09 | 0 | 0 | 0.43 | 0 | 0 | 0 | 0 | 0

## Age Plateau
20F28500.AGE >>> 148 BRHC 19 >>> OREGON | MCCLAUGHRY (19-20) PROJECT
Ar-Ages in Ma
WEIGHTED PLATEAU
8.46 ± 0.03
TOTAL FUSION
8.31 ± 0.02
NORMAL ISOCHRON
8.45 ± 0.06
INVERSE ISOCHRON
8.45 ± 0.06
MSWD (PROBABILITY)
1.01 (43%)
Sample Info
Groundmass
Burns Butte
Dan Miggins
IRR = 20-OSU-04 (4B4-20)
J = 0.00166158 ± 0.00000080

## K-Ca Plateau
20F28500.AGE >>> 148 BRHC 19 >>> OREGON | MCCLAUGHRY (19-20) PROJECT
Ar-Ages in Ma
WEIGHTED PLATEAU
8.46 ± 0.03
TOTAL FUSION
8.31 ± 0.02
NORMAL ISOCHRON
8.45 ± 0.06
INVERSE ISOCHRON
8.45 ± 0.06
Sample Info
Groundmass
Burns Butte
Dan Miggins
IRR = 20-OSU-04 (4B4-20)
J = 0.00166158 ± 0.00000080

## Normal Isochron
20F28500.AGE >>> 148 BRHC 19 >>> OREGON | MCCLAUGHRY (19-20) PROJECT
Ar-Ages in Ma
WEIGHTED PLATEAU
8.46 ± 0.03
TOTAL FUSION
8.31 ± 0.02
NORMAL ISOCHRON
8.45 ± 0.06
INVERSE ISOCHRON
8.45 ± 0.06
MSWD (PROBABILITY)
1.41 (17%)
40AR/36AR INTERCEPT
298.7 ± 0.7
Sample Info
Groundmass
Burns Butte
Dan Miggins
IRR = 20-OSU-04 (4B4-20)
J = 0.00166158 ± 0.00000080

## Inverse Isochron
20F28500.AGE >>> 148 BRHC 19 >>> OREGON | MCCLAUGHRY (19-20) PROJECT
Ar-Ages in Ma
WEIGHTED PLATEAU
8.46 ± 0.03
TOTAL FUSION
8.31 ± 0.02
NORMAL ISOCHRON
8.45 ± 0.06
INVERSE ISOCHRON
8.45 ± 0.06
MSWD (PROBABILITY)
1.41 (17%)
SPREADING FACTOR
35.3%
40AR/36AR INTERCEPT
298.8 ± 0.7
Sample Info
Groundmass
Burns Butte
Dan Miggins
IRR = 20-OSU-04 (4B4-20)
J = 0.00166158 ± 0.00000080