## Hidden Data (hidden)
Double Line Plot Age Plateau |  |  | Double Line Plot K/Ca Plateau |  |  | X-Y Plot Normal Isochron |  | X-Y Plot Inverse Isochron |  | Error Ellipses Normal Isochron |  | Error Ellipses Inverse Isochron |  | Used Measurements for Blank Corrections
Ar39k% | Line 1 | Line 2 | Ar39k% | Line 1 | Line 2 | X-axis | Y-axis | X-axis | Y-axis | X-axis | Y-axis | X-axis | Y-axis | Filename | Included | 36Ar | 1σ | 37Ar | 1σ | 38Ar | 1σ | 39Ar | 1σ | 40Ar | 1σ | Date | Filename | Included | 40Ar/39Ar | 1σ | J-value | 1σ | Date | X | Y | H
0 | 11.3021 | 20.25 | 0 | 0.08658 | 0.10648 | 0.43582 | 302.078 | 0.0014427 | 0.0033104 |  |  | 0.0015822 | 0.0033104
0.21301 | 11.3021 | 20.25 | 0.21301 | 0.08658 | 0.10648 | 0.87814 | 299.816 | 0.0029289 | 0.0033354 |  |  | 0.0015774 | 0.0033054
0.21301 | 9.1867 | -0.50524 | 0.21301 | 0.1084 | 0.10498 | 4.8926 | 306.5995 | 0.015957 | 0.0032616 |  |  | 0.0015635 | 0.0033006
1.6665 | 9.1867 | -0.50524 | 1.6665 | 0.1084 | 0.10498 | 13.2855 | 315.6407 | 0.042091 | 0.0031682 |  |  | 0.0015414 | 0.0032966
1.6665 | 3.8141 | 6.1577 | 1.6665 | 0.10664 | 0.10851 | 17.1232 | 317.8189 | 0.053877 | 0.0031464 |  |  | 0.0015125 | 0.0032935
4.399 | 3.8141 | 6.1577 | 4.399 | 0.10664 | 0.10851 | 26.9673 | 335.6267 | 0.080349 | 0.0029795 |  |  | 0.0014788 | 0.0032915
4.399 | 4.5522 | 3.2522 | 4.399 | 0.10548 | 0.10354 | 39.4064 | 346.4186 | 0.11375 | 0.0028867 |  |  | 0.0014427 | 0.0032909
7.0348 | 4.5522 | 3.2522 | 7.0348 | 0.10548 | 0.10354 | 41.757 | 349.1772 | 0.11959 | 0.0028639 |  |  | 0.0014066 | 0.0032915
7.0348 | 2.9026 | 3.9257 | 7.0348 | 0.102 | 0.10353 | 85.4622 | 401.0948 | 0.21307 | 0.0024932 |  |  | 0.001373 | 0.0032935
10.381 | 2.9026 | 3.9257 | 10.381 | 0.102 | 0.10353 | 40.3056 | 352.2562 | 0.11442 | 0.0028388 |  |  | 0.0013441 | 0.0032966
10.381 | 4.5177 | 3.8253 | 10.381 | 0.096717 | 0.09564 | 37.4965 | 351.9132 | 0.10655 | 0.0028416 |  |  | 0.0013219 | 0.0033006
15.0752 | 4.5177 | 3.8253 | 15.0752 | 0.096717 | 0.09564 | 101.6857 | 420.1537 | 0.24202 | 0.0023801 |  |  | 0.001308 | 0.0033053
15.0752 | 3.3665 | 4.0062 | 15.0752 | 0.085233 | 0.08623 | 53.1722 | 364.7716 | 0.14577 | 0.0027414 |  |  | 0.0013033 | 0.0033104
19.4444 | 3.3665 | 4.0062 | 19.4444 | 0.085233 | 0.08623 | 99.8565 | 421.9118 | 0.23668 | 0.0023702 |  |  | 0.001308 | 0.0033155
19.4444 | 3.949 | 3.4097 | 19.4444 | 0.080933 | 0.080141 | 77.5749 | 390.1897 | 0.19881 | 0.0025629 |  |  | 0.0013219 | 0.0033202
25.3674 | 3.949 | 3.4097 | 25.3674 | 0.080933 | 0.080141 | 90.9548 | 402.6783 | 0.22587 | 0.0024834 |  |  | 0.0013441 | 0.0033242
25.3674 | 3.4573 | 3.8262 | 25.3674 | 0.076312 | 0.077015 | 39.5519 | 347.7052 | 0.11375 | 0.002876 |  |  | 0.001373 | 0.0033273
32.3054 | 3.4573 | 3.8262 | 32.3054 | 0.076312 | 0.077015 | 137.6085 | 468.4979 | 0.29372 | 0.0021345 |  |  | 0.0014066 | 0.0033293
32.3054 | 4.2458 | 3.8409 | 32.3054 | 0.076886 | 0.076273 | 140.9256 | 467.6568 | 0.30134 | 0.0021383 |  |  | 0.0014427 | 0.0033299
40.8055 | 4.2458 | 3.8409 | 40.8055 | 0.076886 | 0.076273 | 202.6652 | 543.2331 | 0.37307 | 0.0018408 |  |  | 0.0014788 | 0.0033293
40.8055 | 4.09 | 4.5463 | 40.8055 | 0.073651 | 0.074275 | 225.5548 | 576.1766 | 0.39147 | 0.0017356 |  |  | 0.0015125 | 0.0033273
48.2829 | 4.09 | 4.5463 | 48.2829 | 0.073651 | 0.074275 | 453.3037 | 876.1567 | 0.51738 | 0.0011413 |  |  | 0.0015413 | 0.0033242
48.2829 | 3.8031 | 3.4561 | 48.2829 | 0.070625 | 0.070005 | 240.9799 | 566.7351 | 0.42521 | 0.0017645 |  |  | 0.0015635 | 0.0033202
55.6506 | 3.8031 | 3.4561 | 55.6506 | 0.070625 | 0.070005 | [6 empty] | 0.0015774 | 0.0033155
55.6506 | 3.5707 | 3.9884 | 55.6506 | 0.066908 | 0.067507 | [6 empty] | 0.0015822 | 0.0033104
62.7753 | 3.5707 | 3.9884 | 62.7753 | 0.066908 | 0.067507 | [6 empty] | 0.0015774 | 0.0033054
62.7753 | 3.9584 | 3.5405 | 62.7753 | 0.063644 | 0.063049
68.7522 | 3.9584 | 3.5405 | 68.7522 | 0.063644 | 0.063049 | [6 empty] | 0.0029718 | 0.0033354
68.7522 | 3.3937 | 3.777 | 68.7522 | 0.065669 | 0.066244 | [6 empty] | 0.0029704 | 0.0033317
75.67 | 3.3937 | 3.777 | 75.67 | 0.065669 | 0.066244 | [6 empty] | 0.0029661 | 0.0033284
75.67 | 3.7322 | 3.2174 | 75.67 | 0.063411 | 0.062657 | [6 empty] | 0.0029593 | 0.0033254
80.0917 | 3.7322 | 3.2174 | 80.0917 | 0.063411 | 0.062657 | [6 empty] | 0.0029504 | 0.0033232
80.0917 | 3.4021 | 4.1408 | 80.0917 | 0.059901 | 0.060748 | [6 empty] | 0.00294 | 0.0033218
83.6131 | 3.4021 | 4.1408 | 83.6131 | 0.059901 | 0.060748 | [6 empty] | 0.0029289 | 0.0033213
83.6131 | 4.0786 | 3.4182 | 83.6131 | 0.058257 | 0.057331 | [6 empty] | 0.0029178 | 0.0033218
86.6303 | 4.0786 | 3.4182 | 86.6303 | 0.058257 | 0.057331 | [6 empty] | 0.0029075 | 0.0033232
86.6303 | 3.2194 | 4.0649 | 86.6303 | 0.057583 | 0.058813 | [6 empty] | 0.0028986 | 0.0033254
88.8483 | 3.2194 | 4.0649 | 88.8483 | 0.057583 | 0.058813 | [6 empty] | 0.0028918 | 0.0033283
88.8483 | 4.047 | 3.282 | 88.8483 | 0.064074 | 0.062855 | [6 empty] | 0.0028875 | 0.0033317
91.2694 | 4.047 | 3.282 | 91.2694 | 0.064074 | 0.062855 | [6 empty] | 0.002886 | 0.0033354
91.2694 | 3.497 | 3.9748 | 91.2694 | 0.066774 | 0.06761 | [6 empty] | 0.0028875 | 0.003339
95.4101 | 3.497 | 3.9748 | 95.4101 | 0.066774 | 0.06761 | [6 empty] | 0.0028918 | 0.0033424
95.4101 | 4.1824 | 3.5524 | 95.4101 | 0.061367 | 0.060479 | [6 empty] | 0.0028986 | 0.0033453
98.3551 | 4.1824 | 3.5524 | 98.3551 | 0.061367 | 0.060479 | [6 empty] | 0.0029075 | 0.0033476
98.3551 | 2.834 | 3.9223 | 98.3551 | 0.062217 | 0.06394 | [6 empty] | 0.0029178 | 0.003349
100 | 2.834 | 3.9223 | 100 | 0.062217 | 0.06394 | [6 empty] | 0.0029289 | 0.0033494
[12 empty] | 0.00294 | 0.003349
[12 empty] | 0.0029504 | 0.0033476
[12 empty] | 0.0029593 | 0.0033453
[12 empty] | 0.0029661 | 0.0033424
[12 empty] | 0.0029704 | 0.003339
[12 empty] | 0.0029718 | 0.0033354
[12 empty] | 0.0029704 | 0.0033317
[12 empty] | 0.016079 | 0.0032617
[12 empty] | 0.016075 | 0.0032566
[12 empty] | 0.016063 | 0.0032519
[12 empty] | 0.016043 | 0.0032478
[12 empty] | 0.016018 | 0.0032447
[12 empty] | 0.015989 | 0.0032428
[12 empty] | 0.015957 | 0.0032421
[12 empty] | 0.015926 | 0.0032427
[12 empty] | 0.015897 | 0.0032447
[12 empty] | 0.015872 | 0.0032477
[12 empty] | 0.015852 | 0.0032518
[12 empty] | 0.01584 | 0.0032565
[12 empty] | 0.015836 | 0.0032615
[12 empty] | 0.01584 | 0.0032666
[12 empty] | 0.015852 | 0.0032713
[12 empty] | 0.015872 | 0.0032753
[12 empty] | 0.015897 | 0.0032784
[12 empty] | 0.015926 | 0.0032804
[12 empty] | 0.015957 | 0.0032811
[12 empty] | 0.015989 | 0.0032804
[12 empty] | 0.016018 | 0.0032785
[12 empty] | 0.016043 | 0.0032754
[12 empty] | 0.016063 | 0.0032714
[12 empty] | 0.016075 | 0.0032667
[12 empty] | 0.016079 | 0.0032617
[12 empty] | 0.016075 | 0.0032566
[12 empty] | 0.042441 | 0.0031685
[12 empty] | 0.042429 | 0.0031609
[12 empty] | 0.042394 | 0.0031538
[12 empty] | 0.042339 | 0.0031476
[12 empty] | 0.042266 | 0.0031429
[12 empty] | 0.042181 | 0.0031398
[12 empty] | 0.042091 | 0.0031387
[12 empty] | 0.042 | 0.0031396
[12 empty] | 0.041915 | 0.0031425
[12 empty] | 0.041843 | 0.0031471
[12 empty] | 0.041787 | 0.0031531
[12 empty] | 0.041752 | 0.0031602
[12 empty] | 0.04174 | 0.0031678
[12 empty] | 0.041752 | 0.0031754
[12 empty] | 0.041787 | 0.0031826
[12 empty] | 0.041843 | 0.0031887
[12 empty] | 0.041915 | 0.0031935
[12 empty] | 0.042 | 0.0031965
[12 empty] | 0.042091 | 0.0031976
[12 empty] | 0.042181 | 0.0031967
[12 empty] | 0.042266 | 0.0031938
[12 empty] | 0.042339 | 0.0031892
[12 empty] | 0.042394 | 0.0031832
[12 empty] | 0.042429 | 0.0031761
[12 empty] | 0.042441 | 0.0031685
[12 empty] | 0.042429 | 0.0031609
[12 empty] | 0.054225 | 0.0031469
[12 empty] | 0.054213 | 0.0031392
[12 empty] | 0.054178 | 0.003132
[12 empty] | 0.054123 | 0.0031258
[12 empty] | 0.054051 | 0.003121
[12 empty] | 0.053967 | 0.0031179
[12 empty] | 0.053877 | 0.0031168
[12 empty] | 0.053787 | 0.0031177
[12 empty] | 0.053704 | 0.0031205
[12 empty] | 0.053632 | 0.0031251
[12 empty] | 0.053577 | 0.0031312
[12 empty] | 0.053542 | 0.0031383
[12 empty] | 0.05353 | 0.003146
[12 empty] | 0.053542 | 0.0031537
[12 empty] | 0.053576 | 0.0031609
[12 empty] | 0.053632 | 0.0031671
[12 empty] | 0.053704 | 0.0031719
[12 empty] | 0.053787 | 0.003175
[12 empty] | 0.053877 | 0.0031761
[12 empty] | 0.053967 | 0.0031752
[12 empty] | 0.054051 | 0.0031724
[12 empty] | 0.054123 | 0.0031678
[12 empty] | 0.054178 | 0.0031617
[12 empty] | 0.054213 | 0.0031546
[12 empty] | 0.054225 | 0.0031469
[12 empty] | 0.054213 | 0.0031392
[12 empty] | 0.08072 | 0.0029802
[12 empty] | 0.080707 | 0.0029724
[12 empty] | 0.08067 | 0.0029651
[12 empty] | 0.080612 | 0.0029588
[12 empty] | 0.080535 | 0.0029539
[12 empty] | 0.080445 | 0.0029507
[12 empty] | 0.080349 | 0.0029495
[12 empty] | 0.080253 | 0.0029503
[12 empty] | 0.080164 | 0.0029532
[12 empty] | 0.080087 | 0.0029578
[12 empty] | 0.080028 | 0.0029639
[12 empty] | 0.079991 | 0.0029711
[12 empty] | 0.079978 | 0.0029788
[12 empty] | 0.079991 | 0.0029866
[12 empty] | 0.080028 | 0.0029939
[12 empty] | 0.080087 | 0.0030002
[12 empty] | 0.080164 | 0.0030052
[12 empty] | 0.080253 | 0.0030083
[12 empty] | 0.080349 | 0.0030095
[12 empty] | 0.080445 | 0.0030087
[12 empty] | 0.080535 | 0.0030058
[12 empty] | 0.080611 | 0.0030012
[12 empty] | 0.08067 | 0.0029951
[12 empty] | 0.080707 | 0.0029879
[12 empty] | 0.08072 | 0.0029802
[12 empty] | 0.080707 | 0.0029724
[12 empty] | 0.11432 | 0.0028879
[12 empty] | 0.1143 | 0.0028777
[12 empty] | 0.11425 | 0.002868
[12 empty] | 0.11416 | 0.0028596
[12 empty] | 0.11404 | 0.002853
[12 empty] | 0.1139 | 0.0028488
[12 empty] | 0.11375 | 0.0028471
[12 empty] | 0.11361 | 0.0028481
[12 empty] | 0.11347 | 0.0028518
[12 empty] | 0.11335 | 0.0028578
[12 empty] | 0.11326 | 0.0028658
[12 empty] | 0.1132 | 0.0028752
[12 empty] | 0.11319 | 0.0028854
[12 empty] | 0.1132 | 0.0028957
[12 empty] | 0.11326 | 0.0029054
[12 empty] | 0.11335 | 0.0029138
[12 empty] | 0.11347 | 0.0029203
[12 empty] | 0.11361 | 0.0029246
[12 empty] | 0.11375 | 0.0029263
[12 empty] | 0.1139 | 0.0029252
[12 empty] | 0.11404 | 0.0029216
[12 empty] | 0.11416 | 0.0029156
[12 empty] | 0.11425 | 0.0029076
[12 empty] | 0.1143 | 0.0028981
[12 empty] | 0.11432 | 0.0028879
[12 empty] | 0.1143 | 0.0028777
[12 empty] | 0.12006 | 0.0028648
[12 empty] | 0.12004 | 0.0028557
[12 empty] | 0.12 | 0.0028472
[12 empty] | 0.11992 | 0.0028398
[12 empty] | 0.11982 | 0.002834
[12 empty] | 0.11971 | 0.0028303
[12 empty] | 0.11959 | 0.0028289
[12 empty] | 0.11946 | 0.0028298
[12 empty] | 0.11935 | 0.0028331
[12 empty] | 0.11925 | 0.0028385
[12 empty] | 0.11918 | 0.0028456
[12 empty] | 0.11913 | 0.0028539
[12 empty] | 0.11911 | 0.002863
[12 empty] | 0.11913 | 0.002872
[12 empty] | 0.11918 | 0.0028806
[12 empty] | 0.11925 | 0.002888
[12 empty] | 0.11935 | 0.0028937
[12 empty] | 0.11946 | 0.0028974
[12 empty] | 0.11959 | 0.0028989
[12 empty] | 0.11971 | 0.0028979
[12 empty] | 0.11982 | 0.0028947
[12 empty] | 0.11992 | 0.0028893
[12 empty] | 0.12 | 0.0028822
[12 empty] | 0.12004 | 0.0028738
[12 empty] | 0.12006 | 0.0028648
[12 empty] | 0.12004 | 0.0028557
[12 empty] | 0.21388 | 0.0024952
[12 empty] | 0.21386 | 0.002484
[12 empty] | 0.21377 | 0.0024735
[12 empty] | 0.21365 | 0.0024643
[12 empty] | 0.21348 | 0.0024571
[12 empty] | 0.21328 | 0.0024524
[12 empty] | 0.21307 | 0.0024504
[12 empty] | 0.21286 | 0.0024513
[12 empty] | 0.21267 | 0.0024551
[12 empty] | 0.2125 | 0.0024615
[12 empty] | 0.21237 | 0.0024701
[12 empty] | 0.21229 | 0.0024802
[12 empty] | 0.21226 | 0.0024912
[12 empty] | 0.21229 | 0.0025023
[12 empty] | 0.21237 | 0.0025128
[12 empty] | 0.2125 | 0.002522
[12 empty] | 0.21267 | 0.0025292
[12 empty] | 0.21286 | 0.002534
[12 empty] | 0.21307 | 0.002536
[12 empty] | 0.21328 | 0.002535
[12 empty] | 0.21348 | 0.0025312
[12 empty] | 0.21365 | 0.0025248
[12 empty] | 0.21377 | 0.0025163
[12 empty] | 0.21386 | 0.0025062
[12 empty] | 0.21388 | 0.0024952
[12 empty] | 0.21386 | 0.002484
[12 empty] | 0.11474 | 0.0028395
[12 empty] | 0.11473 | 0.002833
[12 empty] | 0.11469 | 0.002827
[12 empty] | 0.11464 | 0.0028217
[12 empty] | 0.11458 | 0.0028177
[12 empty] | 0.1145 | 0.002815
[12 empty] | 0.11442 | 0.002814
[12 empty] | 0.11434 | 0.0028147
[12 empty] | 0.11426 | 0.002817
[12 empty] | 0.1142 | 0.0028209
[12 empty] | 0.11415 | 0.0028259
[12 empty] | 0.11412 | 0.0028318
[12 empty] | 0.11411 | 0.0028382
[12 empty] | 0.11412 | 0.0028447
[12 empty] | 0.11415 | 0.0028507
[12 empty] | 0.1142 | 0.002856
[12 empty] | 0.11426 | 0.00286
[12 empty] | 0.11434 | 0.0028627
[12 empty] | 0.11442 | 0.0028637
[12 empty] | 0.1145 | 0.002863
[12 empty] | 0.11458 | 0.0028606
[12 empty] | 0.11464 | 0.0028568
[12 empty] | 0.11469 | 0.0028518
[12 empty] | 0.11473 | 0.0028459
[12 empty] | 0.11474 | 0.0028395
[12 empty] | 0.11473 | 0.002833
[12 empty] | 0.10688 | 0.0028423
[12 empty] | 0.10687 | 0.0028355
[12 empty] | 0.10683 | 0.0028291
[12 empty] | 0.10678 | 0.0028236
[12 empty] | 0.10671 | 0.0028193
[12 empty] | 0.10663 | 0.0028166
[12 empty] | 0.10655 | 0.0028155
[12 empty] | 0.10647 | 0.0028162
[12 empty] | 0.10639 | 0.0028187
[12 empty] | 0.10632 | 0.0028227
[12 empty] | 0.10627 | 0.002828
[12 empty] | 0.10624 | 0.0028342
[12 empty] | 0.10622 | 0.0028409
[12 empty] | 0.10624 | 0.0028477
[12 empty] | 0.10627 | 0.0028541
[12 empty] | 0.10632 | 0.0028596
[12 empty] | 0.10639 | 0.0028639
[12 empty] | 0.10647 | 0.0028667
[12 empty] | 0.10655 | 0.0028677
[12 empty] | 0.10663 | 0.002867
[12 empty] | 0.10671 | 0.0028646
[12 empty] | 0.10678 | 0.0028605
[12 empty] | 0.10683 | 0.0028552
[12 empty] | 0.10687 | 0.002849
[12 empty] | 0.10688 | 0.0028423
[12 empty] | 0.10687 | 0.0028355
[12 empty] | 0.24292 | 0.0023823
[12 empty] | 0.24289 | 0.0023704
[12 empty] | 0.2428 | 0.0023591
[12 empty] | 0.24266 | 0.0023493
[12 empty] | 0.24247 | 0.0023416
[12 empty] | 0.24225 | 0.0023365
[12 empty] | 0.24202 | 0.0023343
[12 empty] | 0.24179 | 0.0023353
[12 empty] | 0.24157 | 0.0023393
[12 empty] | 0.24138 | 0.0023461
[12 empty] | 0.24124 | 0.0023553
[12 empty] | 0.24115 | 0.0023661
[12 empty] | 0.24112 | 0.0023778
[12 empty] | 0.24115 | 0.0023898
[12 empty] | 0.24124 | 0.002401
[12 empty] | 0.24138 | 0.0024108
[12 empty] | 0.24157 | 0.0024186
[12 empty] | 0.24179 | 0.0024237
[12 empty] | 0.24202 | 0.0024258
[12 empty] | 0.24225 | 0.0024248
[12 empty] | 0.24247 | 0.0024208
[12 empty] | 0.24266 | 0.002414
[12 empty] | 0.2428 | 0.0024049
[12 empty] | 0.24289 | 0.0023941
[12 empty] | 0.24292 | 0.0023823
[12 empty] | 0.24289 | 0.0023704
[12 empty] | 0.14627 | 0.0027426
[12 empty] | 0.14626 | 0.0027341
[12 empty] | 0.14621 | 0.002726
[12 empty] | 0.14613 | 0.002719
[12 empty] | 0.14602 | 0.0027135
[12 empty] | 0.1459 | 0.0027099
[12 empty] | 0.14577 | 0.0027085
[12 empty] | 0.14564 | 0.0027093
[12 empty] | 0.14552 | 0.0027123
[12 empty] | 0.14541 | 0.0027173
[12 empty] | 0.14533 | 0.0027239
[12 empty] | 0.14528 | 0.0027318
[12 empty] | 0.14526 | 0.0027403
[12 empty] | 0.14528 | 0.0027488
[12 empty] | 0.14533 | 0.0027569
[12 empty] | 0.14541 | 0.0027639
[12 empty] | 0.14552 | 0.0027694
[12 empty] | 0.14564 | 0.002773
[12 empty] | 0.14577 | 0.0027744
[12 empty] | 0.1459 | 0.0027736
[12 empty] | 0.14602 | 0.0027706
[12 empty] | 0.14613 | 0.0027656
[12 empty] | 0.14621 | 0.002759
[12 empty] | 0.14626 | 0.0027511
[12 empty] | 0.14627 | 0.0027426
[12 empty] | 0.14626 | 0.0027341
[12 empty] | 0.23766 | 0.0023729
[12 empty] | 0.23763 | 0.0023588
[12 empty] | 0.23753 | 0.0023455
[12 empty] | 0.23737 | 0.0023339
[12 empty] | 0.23717 | 0.0023248
[12 empty] | 0.23693 | 0.0023187
[12 empty] | 0.23668 | 0.0023162
[12 empty] | 0.23642 | 0.0023173
[12 empty] | 0.23618 | 0.0023221
[12 empty] | 0.23598 | 0.0023301
[12 empty] | 0.23582 | 0.0023408
[12 empty] | 0.23572 | 0.0023536
[12 empty] | 0.23569 | 0.0023675
[12 empty] | 0.23572 | 0.0023815
[12 empty] | 0.23582 | 0.0023948
[12 empty] | 0.23598 | 0.0024064
[12 empty] | 0.23618 | 0.0024156
[12 empty] | 0.23642 | 0.0024216
[12 empty] | 0.23668 | 0.0024241
[12 empty] | 0.23693 | 0.002423
[12 empty] | 0.23717 | 0.0024183
[12 empty] | 0.23737 | 0.0024102
[12 empty] | 0.23753 | 0.0023995
[12 empty] | 0.23763 | 0.0023867
[12 empty] | 0.23766 | 0.0023729
[12 empty] | 0.23763 | 0.0023588
[12 empty] | 0.19951 | 0.0025646
[12 empty] | 0.19949 | 0.0025538
[12 empty] | 0.19942 | 0.0025437
[12 empty] | 0.19931 | 0.0025348
[12 empty] | 0.19916 | 0.0025278
[12 empty] | 0.19899 | 0.0025232
[12 empty] | 0.19881 | 0.0025214
[12 empty] | 0.19863 | 0.0025223
[12 empty] | 0.19846 | 0.002526
[12 empty] | 0.19832 | 0.0025323
[12 empty] | 0.19821 | 0.0025406
[12 empty] | 0.19814 | 0.0025504
[12 empty] | 0.19812 | 0.0025611
[12 empty] | 0.19814 | 0.0025719
[12 empty] | 0.19821 | 0.0025821
[12 empty] | 0.19832 | 0.0025909
[12 empty] | 0.19846 | 0.0025979
[12 empty] | 0.19863 | 0.0026025
[12 empty] | 0.19881 | 0.0026044
[12 empty] | 0.19899 | 0.0026034
[12 empty] | 0.19916 | 0.0025997
[12 empty] | 0.19931 | 0.0025935
[12 empty] | 0.19942 | 0.0025851
[12 empty] | 0.19949 | 0.0025753
[12 empty] | 0.19951 | 0.0025646
[12 empty] | 0.19949 | 0.0025538
[12 empty] | 0.22719 | 0.0024869
[12 empty] | 0.22715 | 0.0024704
[12 empty] | 0.22701 | 0.0024547
[12 empty] | 0.22681 | 0.002441
[12 empty] | 0.22653 | 0.0024302
[12 empty] | 0.22622 | 0.002423
[12 empty] | 0.22587 | 0.0024199
[12 empty] | 0.22553 | 0.0024212
[12 empty] | 0.22522 | 0.0024267
[12 empty] | 0.22494 | 0.002436
[12 empty] | 0.22473 | 0.0024486
[12 empty] | 0.2246 | 0.0024635
[12 empty] | 0.22456 | 0.0024798
[12 empty] | 0.2246 | 0.0024964
[12 empty] | 0.22473 | 0.002512
[12 empty] | 0.22494 | 0.0025257
[12 empty] | 0.22522 | 0.0025365
[12 empty] | 0.22553 | 0.0025437
[12 empty] | 0.22587 | 0.0025468
[12 empty] | 0.22622 | 0.0025455
[12 empty] | 0.22653 | 0.0025401
[12 empty] | 0.22681 | 0.0025307
[12 empty] | 0.22701 | 0.0025181
[12 empty] | 0.22715 | 0.0025032
[12 empty] | 0.22719 | 0.0024869
[12 empty] | 0.22715 | 0.0024704
[12 empty] | 0.11449 | 0.0028776
[12 empty] | 0.11447 | 0.0028657
[12 empty] | 0.1144 | 0.0028545
[12 empty] | 0.11428 | 0.0028448
[12 empty] | 0.11412 | 0.0028372
[12 empty] | 0.11394 | 0.0028322
[12 empty] | 0.11375 | 0.0028302
[12 empty] | 0.11356 | 0.0028314
[12 empty] | 0.11338 | 0.0028356
[12 empty] | 0.11323 | 0.0028425
[12 empty] | 0.11311 | 0.0028517
[12 empty] | 0.11303 | 0.0028626
[12 empty] | 0.11301 | 0.0028744
[12 empty] | 0.11303 | 0.0028863
[12 empty] | 0.11311 | 0.0028975
[12 empty] | 0.11323 | 0.0029072
[12 empty] | 0.11338 | 0.0029148
[12 empty] | 0.11356 | 0.0029198
[12 empty] | 0.11375 | 0.0029218
[12 empty] | 0.11394 | 0.0029206
[12 empty] | 0.11412 | 0.0029164
[12 empty] | 0.11428 | 0.0029095
[12 empty] | 0.1144 | 0.0029003
[12 empty] | 0.11447 | 0.0028894
[12 empty] | 0.11449 | 0.0028776
[12 empty] | 0.11447 | 0.0028657
[12 empty] | 0.29633 | 0.0021407
[12 empty] | 0.29624 | 0.0021131
[12 empty] | 0.29598 | 0.002087
[12 empty] | 0.29557 | 0.0020642
[12 empty] | 0.29503 | 0.0020461
[12 empty] | 0.2944 | 0.002034
[12 empty] | 0.29372 | 0.0020288
[12 empty] | 0.29305 | 0.0020308
[12 empty] | 0.29242 | 0.0020399
[12 empty] | 0.29188 | 0.0020554
[12 empty] | 0.29146 | 0.0020763
[12 empty] | 0.2912 | 0.0021011
[12 empty] | 0.29111 | 0.0021283
[12 empty] | 0.2912 | 0.0021558
[12 empty] | 0.29146 | 0.0021819
[12 empty] | 0.29188 | 0.0022048
[12 empty] | 0.29242 | 0.0022229
[12 empty] | 0.29305 | 0.0022349
[12 empty] | 0.29372 | 0.0022402
[12 empty] | 0.2944 | 0.0022382
[12 empty] | 0.29503 | 0.0022291
[12 empty] | 0.29557 | 0.0022136
[12 empty] | 0.29598 | 0.0021927
[12 empty] | 0.29624 | 0.0021678
[12 empty] | 0.29633 | 0.0021407
[12 empty] | 0.29624 | 0.0021131
[12 empty] | 0.30515 | 0.0021486
[12 empty] | 0.30502 | 0.0021125
[12 empty] | 0.30464 | 0.0020781
[12 empty] | 0.30403 | 0.0020478
[12 empty] | 0.30325 | 0.0020237
[12 empty] | 0.30233 | 0.0020074
[12 empty] | 0.30134 | 0.002
[12 empty] | 0.30036 | 0.0020021
[12 empty] | 0.29944 | 0.0020134
[12 empty] | 0.29865 | 0.0020333
[12 empty] | 0.29805 | 0.0020603
[12 empty] | 0.29767 | 0.0020926
[12 empty] | 0.29754 | 0.002128
[12 empty] | 0.29767 | 0.0021642
[12 empty] | 0.29805 | 0.0021986
[12 empty] | 0.29865 | 0.0022288
[12 empty] | 0.29944 | 0.002253
[12 empty] | 0.30036 | 0.0022692
[12 empty] | 0.30134 | 0.0022766
[12 empty] | 0.30233 | 0.0022746
[12 empty] | 0.30325 | 0.0022632
[12 empty] | 0.30403 | 0.0022434
[12 empty] | 0.30464 | 0.0022164
[12 empty] | 0.30502 | 0.002184
[12 empty] | 0.30515 | 0.0021486
[12 empty] | 0.30502 | 0.0021125
[12 empty] | 0.37766 | 0.0018517
[12 empty] | 0.37751 | 0.0018113
[12 empty] | 0.37705 | 0.0017728
[12 empty] | 0.37632 | 0.0017391
[12 empty] | 0.37537 | 0.0017122
[12 empty] | 0.37426 | 0.0016941
[12 empty] | 0.37307 | 0.001686
[12 empty] | 0.37188 | 0.0016885
[12 empty] | 0.37078 | 0.0017013
[12 empty] | 0.36983 | 0.0017237
[12 empty] | 0.3691 | 0.001754
[12 empty] | 0.36864 | 0.0017903
[12 empty] | 0.36848 | 0.00183
[12 empty] | 0.36864 | 0.0018704
[12 empty] | 0.3691 | 0.0019088
[12 empty] | 0.36983 | 0.0019426
[12 empty] | 0.37078 | 0.0019694
[12 empty] | 0.37188 | 0.0019875
[12 empty] | 0.37307 | 0.0019956
[12 empty] | 0.37426 | 0.0019932
[12 empty] | 0.37537 | 0.0019803
[12 empty] | 0.37632 | 0.001958
[12 empty] | 0.37705 | 0.0019276
[12 empty] | 0.37751 | 0.0018914
[12 empty] | 0.37766 | 0.0018517
[12 empty] | 0.37751 | 0.0018113
[12 empty] | 0.39446 | 0.0017424
[12 empty] | 0.39435 | 0.0017159
[12 empty] | 0.39405 | 0.0016907
[12 empty] | 0.39358 | 0.0016686
[12 empty] | 0.39296 | 0.0016511
[12 empty] | 0.39224 | 0.0016393
[12 empty] | 0.39147 | 0.0016341
[12 empty] | 0.3907 | 0.0016358
[12 empty] | 0.38997 | 0.0016443
[12 empty] | 0.38936 | 0.001659
[12 empty] | 0.38888 | 0.001679
[12 empty] | 0.38858 | 0.0017028
[12 empty] | 0.38848 | 0.0017288
[12 empty] | 0.38858 | 0.0017553
[12 empty] | 0.38888 | 0.0017804
[12 empty] | 0.38936 | 0.0018025
[12 empty] | 0.38997 | 0.0018201
[12 empty] | 0.39069 | 0.0018318
[12 empty] | 0.39147 | 0.001837
[12 empty] | 0.39224 | 0.0018353
[12 empty] | 0.39296 | 0.0018268
[12 empty] | 0.39358 | 0.0018121
[12 empty] | 0.39405 | 0.0017922
[12 empty] | 0.39435 | 0.0017684
[12 empty] | 0.39446 | 0.0017424
[12 empty] | 0.39435 | 0.0017159
[12 empty] | 0.52339 | 0.0011505
[12 empty] | 0.52319 | 0.0011045
[12 empty] | 0.52259 | 0.001061
[12 empty] | 0.52163 | 0.001023
[12 empty] | 0.52039 | 0.000993
[12 empty] | 0.51893 | 0.00097314
[12 empty] | 0.51738 | 0.00096474
[12 empty] | 0.51582 | 0.00096838
[12 empty] | 0.51437 | 0.0009838
[12 empty] | 0.51312 | 0.00101
[12 empty] | 0.51217 | 0.0010451
[12 empty] | 0.51157 | 0.0010868
[12 empty] | 0.51136 | 0.0011321
[12 empty] | 0.51157 | 0.0011782
[12 empty] | 0.51217 | 0.0012217
[12 empty] | 0.51312 | 0.0012597
[12 empty] | 0.51437 | 0.0012897
[12 empty] | 0.51582 | 0.0013096
[12 empty] | 0.51738 | 0.001318
[12 empty] | 0.51893 | 0.0013143
[12 empty] | 0.52039 | 0.0012989
[12 empty] | 0.52163 | 0.0012727
[12 empty] | 0.52259 | 0.0012376
[12 empty] | 0.52319 | 0.0011959
[12 empty] | 0.52339 | 0.0011505
[12 empty] | 0.52319 | 0.0011045
[12 empty] | 0.4332 | 0.0017819
[12 empty] | 0.43292 | 0.0017163
[12 empty] | 0.43213 | 0.001654
[12 empty] | 0.43086 | 0.0015992
[12 empty] | 0.4292 | 0.0015557
[12 empty] | 0.42728 | 0.0015264
[12 empty] | 0.42521 | 0.0015134
[12 empty] | 0.42314 | 0.0015174
[12 empty] | 0.42121 | 0.0015383
[12 empty] | 0.41956 | 0.0015746
[12 empty] | 0.41829 | 0.0016238
[12 empty] | 0.41749 | 0.0016827
[12 empty] | 0.41722 | 0.0017471
[12 empty] | 0.41749 | 0.0018127
[12 empty] | 0.41829 | 0.001875
[12 empty] | 0.41956 | 0.0019297
[12 empty] | 0.42121 | 0.0019733
[12 empty] | 0.42314 | 0.0020025
[12 empty] | 0.42521 | 0.0020156
[12 empty] | 0.42727 | 0.0020116
[12 empty] | 0.4292 | 0.0019907
[12 empty] | 0.43086 | 0.0019544
[12 empty] | 0.43213 | 0.0019051
[12 empty] | 0.43292 | 0.0018463
[12 empty] | 0.4332 | 0.0017819
[12 empty] | 0.43292 | 0.0017163

## Age Summary
Relative Abundances |  |  | 36Ar [fA] | %1s | 37Ar [fA] | %1s | 38Ar [fA] | %1s | 39Ar [fA] | %1s | 40Ar [fA] | %1s | 40(r)/39(k) | ± 2s | Age | ± 2s | 40Ar(r) | 39Ar(k) | K/Ca | ± 2s
[15 empty] | (Ma) |  | (%) | (%)
20F28971 | 0.5 |  | 0.40587 | 0.29395 | 0.78752 | 1.7908 | 0.14152 | 7.3461 | 0.1773 | 4.8199 | 122.5407 | 0.023101 | 8.0723 | 4.3565 | 24.3639 | 13.0618 | 1.1646 | 0.21301 | 0.096532 | 0.0099519
20F28973 | 1.5 |  | 1.3751 | 0.21045 | 4.8619 | 0.32471 | 0.461 | 2.5501 | 1.2095 | 0.73063 | 411.8763 | 0.0087812 | 1.4303 | 1.5987 | 4.3407 | 4.846 | 0.41893 | 1.4535 | 0.10669 | 0.0017098
20F28974 | 2 |  | 0.46601 | 0.29685 | 9.0657 | 0.20956 | 0.18224 | 5.8121 | 2.2738 | 0.37859 | 142.1275 | 0.020073 | 1.6432 | 0.38672 | 4.9859 | 1.1718 | 2.6221 | 2.7326 | 0.10757 | 0.00093285
20F28976 | 2.5 |  | 0.16709 | 0.45525 | 9.0009 | 0.21291 | 0.07078 | 14.8547 | 2.1934 | 0.41253 | 51.975 | 0.049146 | 1.2857 | 0.21438 | 3.9022 | 0.64999 | 5.4113 | 2.6357 | 0.10451 | 0.00097237
20F28977 | 3 |  | 0.16534 | 0.4601 | 11.6217 | 0.19292 | 0.076124 | 14.57 | 2.7848 | 0.31778 | 51.5511 | 0.049038 | 1.1247 | 0.16867 | 3.4142 | 0.51154 | 6.0595 | 3.3463 | 0.10276 | 0.00076556
20F28979 | 3.5 |  | 0.14918 | 0.48527 | 17.4189 | 0.16625 | 0.073469 | 14.6791 | 3.9073 | 0.22442 | 48.492 | 0.051156 | 1.3745 | 0.11421 | 4.1715 | 0.34623 | 11.0435 | 4.6942 | 0.096178 | 0.00053826
20F28980 | 4 |  | 0.09694 | 0.64721 | 18.1883 | 0.16606 | 0.074151 | 14.207 | 3.638 | 0.23802 | 31.8809 | 0.073578 | 1.2145 | 0.10548 | 3.6864 | 0.31984 | 13.8143 | 4.3692 | 0.085732 | 0.00049873
20F28982 | 4.5 |  | 0.12482 | 0.57399 | 26.2473 | 0.15654 | 0.088725 | 12.5285 | 4.9329 | 0.18881 | 41.1113 | 0.056235 | 1.2122 | 0.088929 | 3.6794 | 0.26966 | 14.4951 | 5.923 | 0.080537 | 0.0003959
20F28983 | 5 |  | 0.07611 | 0.75592 | 32.2985 | 0.15427 | 0.096983 | 10.8527 | 5.7792 | 0.16874 | 27.0291 | 0.086963 | 1.1998 | 0.060824 | 3.6417 | 0.18444 | 25.5604 | 6.938 | 0.076663 | 0.00035129
20F28985 | 5.7 |  | 0.18574 | 0.41023 | 39.6137 | 0.15042 | 0.13378 | 8.1099 | 7.0803 | 0.13174 | 61.6614 | 0.038479 | 1.3322 | 0.066772 | 4.0433 | 0.20243 | 15.2424 | 8.5001 | 0.07658 | 0.00030677
20F28986 | 6.3 |  | 0.17527 | 0.43197 | 36.0809 | 0.15108 | 0.12763 | 8.2592 | 6.2293 | 0.14647 | 58.2497 | 0.042089 | 1.4229 | 0.075266 | 4.3182 | 0.22815 | 15.1599 | 7.4774 | 0.073963 | 0.00031188
20F28988 | 7 | 4 | 0.070245 | 0.81917 | 37.3956 | 0.15099 | 0.096094 | 11.547 | 6.1391 | 0.1602 | 25.2704 | 0.093452 | 1.1958 | 0.057219 | 3.6296 | 0.17351 | 28.936 | 7.3677 | 0.070315 | 0.00031027
20F28989 | 7.8 | 4 | 0.12144 | 0.54796 | 37.8343 | 0.15301 | 0.10595 | 10.0111 | 5.9377 | 0.16131 | 40.5704 | 0.061159 | 1.2452 | 0.068875 | 3.7796 | 0.20884 | 18.1499 | 7.1247 | 0.067208 | 0.00029955
20F28991 | 8.6 | 4 | 0.05878 | 0.95848 | 33.6735 | 0.15286 | 0.078177 | 13.9269 | 4.9823 | 0.17718 | 20.9629 | 0.10863 | 1.2353 | 0.068903 | 3.7494 | 0.20893 | 29.2322 | 5.9769 | 0.063347 | 0.00029725
20F28992 | 9.6 | 4 | 0.084133 | 0.70904 | 37.4328 | 0.15099 | 0.09592 | 10.6934 | 5.7657 | 0.15645 | 28.8832 | 0.077939 | 1.1812 | 0.063197 | 3.5854 | 0.19164 | 23.4805 | 6.9178 | 0.065956 | 0.00028748
20F28994 | 10.6 | 4 | 0.047116 | 1.0878 | 25.0352 | 0.15861 | 0.062828 | 17.5819 | 3.686 | 0.2522 | 16.2499 | 0.14387 | 1.1447 | 0.08487 | 3.4748 | 0.25738 | 25.8529 | 4.4217 | 0.063034 | 0.00037681
20F28995 | 11.7 | 4 | 0.079527 | 0.7345 | 20.8335 | 0.15936 | 0.055292 | 18.7714 | 2.9361 | 0.31125 | 25.6957 | 0.095089 | 1.2426 | 0.1218 | 3.7715 | 0.36932 | 14.1332 | 3.5214 | 0.060325 | 0.00042345
20F28997 | 12.7 | 4 | 0.023234 | 1.9313 | 18.6315 | 0.16645 | 0.026771 | 41.2005 | 2.5161 | 0.36272 | 8.5271 | 0.25429 | 1.2349 | 0.10889 | 3.7484 | 0.33018 | 36.2665 | 3.0171 | 0.057794 | 0.00046314
20F28998 | 13.7 | 4 | 0.01674 | 2.5116 | 13.6018 | 0.18105 | 0.035419 | 29.4954 | 1.8497 | 0.49435 | 6.1102 | 0.38917 | 1.1999 | 0.13941 | 3.6421 | 0.42275 | 36.1517 | 2.218 | 0.058198 | 0.00061537
20F29000 | 14.5 | 4 | 0.013596 | 3.0573 | 13.6153 | 0.18258 | 0.030425 | 37.281 | 2.0183 | 0.44195 | 5.3876 | 0.42584 | 1.2073 | 0.12613 | 3.6645 | 0.38247 | 45.03 | 2.4212 | 0.063465 | 0.00060922
20F29001 | 15.7 | 4 | 0.021182 | 2.0972 | 21.9933 | 0.16031 | 0.05172 | 20.7655 | 3.4508 | 0.26543 | 8.781 | 0.27286 | 1.2308 | 0.07879 | 3.7359 | 0.23891 | 48.1711 | 4.1407 | 0.067192 | 0.00041799
20F29003 | 16.7 | 4 | 0.010055 | 4.1448 | 17.2521 | 0.16991 | 0.027949 | 38.6182 | 2.4554 | 0.32087 | 4.7259 | 0.48376 | 1.2742 | 0.10389 | 3.8674 | 0.31499 | 65.9032 | 2.945 | 0.060923 | 0.000444
20F29004 | 18 | 4 | 0.008181 | 4.9162 | 9.3065 | 0.21622 | 0.023992 | 43.4502 | 1.3712 | 0.64464 | 3.2115 | 0.6805 | 1.1129 | 0.17943 | 3.3782 | 0.54417 | 47.3071 | 1.6449 | 0.063078 | 0.00086117
|  | S | 3.9417 | 0.11035 | 491.7908 | 0.037427 | 2.2169 | 2.3315 | 83.3141 | 0.05201 | 1242.8709 | 0.0095574
Information on Analysis and Constants Used in Calculations | [8 empty] | Results |  | 40(a)/36(a) | ± 2s | 40(r)/39(k) | ± 2s | Age | ± 2s | MSWD | 39Ar(k) | K/Ca | ± 2s
[15 empty] | (Ma) |  |  | (%,n)
Project = MCCLAUGHRY (19-20) |  |  |  | Age Equations = Min et al. (2000) |  |  |  |  | Age Plateau |  |  |  | 1.2112 | 0.024493 | 3.6764 | 0.074353 | 0.77437 | 51.7171 | 0.064578 | 0.0021487
Sample = 22 DRBLJ 19 |  |  |  | Negative Intensities = Allowed | [9 empty] | 2.022% |  | 2.022% | 66.63% | 12
Material = Plagioclase |  |  |  | Collector Calibrations = 36Ar |  |  |  |  | Full External Error | [6 empty] | 0.20498 | 1.8528 | 2σ Confidence Limit
Location = Badger Lake |  |  |  | Decay 40K = 5.463 ± 0.107 E-10 1/a |  |  |  |  | Analytical Error | [6 empty] | 0.074269 | 1 | Error Magnification
Region = Eastern Cascades |  |  |  | Decay 39Ar = 2.940 ± 0.016 E-07 1/h
Analyst = Dan Miggins |  |  |  | Decay 37Ar = 8.230 ± 0.012 E-04 1/h |  |  |  |  | Total Fusion Age |  |  |  | 1.2733 | 0.033572 | 3.8647 | 0.10186 |  | 23 | 0.07257 | 9.3242e-05
Irradiation = 20-OSU-04 (4B12-20) |  |  |  | Decay 36Cl = 2.257 ± 0.015 E-06 1/a | [9 empty] | 2.637% |  | 2.636%
Position = X: 0 ¦ Y: 0 ¦ Z/H: 14.98166 mm |  |  |  | Decay 40K(EC,β⁺) = 0.580 ± 0.014 E-10 1/a |  |  |  |  | Full External Error | [6 empty] | 0.22515
FCT-NM Age = 28.201 ± 0.023 Ma |  |  |  | Decay 40K(β⁻) = 4.884 ± 0.099 E-10 1/a |  |  |  |  | Analytical Error | [6 empty] | 0.10179
FCT-NM Reference = Kuiper et al (2008) |  |  |  | Atmospheric 40/36(a) = 298.56 ± 0.31
FCT-NM 40Ar/39Ar Ratio = 9.35346 ± 0.00449 |  |  |  | Atmospheric 38/36(a) = 0.1885 ± 0.0003 |  |  |  |  | Normal Isochron |  | 299.5244 | 4.6278 | 1.1986 | 0.0559 | 3.6382 | 0.16955 | 0.84479 | 51.7171
FCT-NM J-value = 0.00165987 ± 0.00000080 |  |  |  | Production 39/37(ca) = 0.0006425 ± 0.0000059 | [7 empty] | 1.545% |  | 4.664% |  | 4.66% | 58.52% | 12
Air Shot 40Ar/36Ar = 296.9030 ± 0.3711 |  |  |  | Production 38/37(ca) = 0.0001800 ± 0.0000173 |  |  |  |  | Full External Error | [6 empty] | 0.25393 | 1.8944 | 2σ Confidence Limit
Air Shot MDF = 1.00139704 ± 0.00040931 (LIN) |  |  |  | Production 36/37(ca) = 0.0002703 ± 0.0000005 |  |  |  |  | Analytical Error | [6 empty] | 0.16951 | 1 | Error Magnification
Experiment Type = Incremental Heating |  |  |  | Production 40/39(k) = 0.000607 ± 0.000059 | [11 empty] | 18 |  | Number of Iterations
Extraction Method = Bulk Laser Heating |  |  |  | Production 38/39(k) = 0.012077 ± 0.000011 | [11 empty] | 8.1608e-06 |  | Convergence
Heating = 64 sec |  |  |  | Production 36/38(cl) = 262.80 ± 1.71
Isolation = 1.62 min |  |  |  | Scaling Ratio K/Ca = 0.430 |  |  |  |  | Inverse Isochron |  | 299.0986 | 4.5479 | 1.2055 | 0.054492 | 3.6591 | 0.16527 | 0.85309 | 51.7171
Instrument = ARGUS-VI-F |  |  |  | Abundance Ratio 40K/K = 1.1700 ± 0.0100 E-04 | [7 empty] | 1.521% |  | 4.52% |  | 4.517% | 57.71% | 12
Preferred Age = Plateau Age |  |  |  | Atomic Weight K = 39.0983 ± 0.0001 g |  |  |  |  | Full External Error | [6 empty] | 0.25191 | 1.8944 | 2σ Confidence Limit
Age Classification = Crystallization Age | [8 empty] | Analytical Error | [6 empty] | 0.16524 | 1 | Error Magnification
IGSN = Undefined | [15 empty] | 3 |  | Number of Iterations
Rock Class = Undefined | [15 empty] | 0.00032054 |  | Convergence
Lithology = Undefined | [15 empty] | 48.66% |  | Spreading Factor
Lat-Lon = Undefined - Undefined

## Incremental Heating Table
Incremental Heating |  |  | 36Ar(a) [fA] | 37Ar(ca) [fA] | 38Ar(cl) [fA] | 39Ar(k) [fA] | 40Ar(r) [fA] | Age | ± 2s | 40Ar(r) | 39Ar(k) | K/Ca | ± 2s
[8 empty] | (Ma) |  | (%) | (%)
20F28971 | 0.5 |  | 0.40566 | 0.78752 | 0.062777 | 0.17679 | 1.4271 | 24.3639 | 13.0618 | 1.1646 | 0.21301 | 0.096532 | 0.0099519
20F28973 | 1.5 |  | 1.3738 | 4.8619 | 0.1866 | 1.2064 | 1.7255 | 4.3407 | 4.846 | 0.41893 | 1.4535 | 0.10669 | 0.0017098
20F28974 | 2 |  | 0.46356 | 9.0657 | 0.065839 | 2.268 | 3.7268 | 4.9859 | 1.1718 | 2.6221 | 2.7326 | 0.10757 | 0.00093285
20F28976 | 2.5 |  | 0.16466 | 9.0009 | 0.011701 | 2.1876 | 2.8125 | 3.9022 | 0.64999 | 5.4113 | 2.6357 | 0.10451 | 0.00097237
20F28977 | 3 |  | 0.1622 | 11.6217 | 0.009916 | 2.7773 | 3.1237 | 3.4142 | 0.51154 | 6.0595 | 3.3463 | 0.10276 | 0.00076556
20F28979 | 3.5 |  | 0.14447 | 17.4189 | 0 | 3.8961 | 5.3552 | 4.1715 | 0.34623 | 11.0435 | 4.6942 | 0.096178 | 0.00053826
20F28980 | 4 |  | 0.092024 | 18.1883 | 0.0097356 | 3.6263 | 4.4041 | 3.6864 | 0.31984 | 13.8143 | 4.3692 | 0.085732 | 0.00049873
20F28982 | 4.5 |  | 0.11773 | 26.2473 | 0.0024374 | 4.916 | 5.9591 | 3.6794 | 0.26966 | 14.4951 | 5.923 | 0.080537 | 0.0003959
20F28983 | 5 |  | 0.06738 | 32.2985 | 0.0089244 | 5.7584 | 6.9088 | 3.6417 | 0.18444 | 25.5604 | 6.938 | 0.076663 | 0.00035129
20F28985 | 5.7 |  | 0.17503 | 39.6137 | 0.0084525 | 7.0549 | 9.3987 | 4.0433 | 0.20243 | 15.2424 | 8.5001 | 0.07658 | 0.00030677
20F28986 | 6.3 |  | 0.16551 | 36.0809 | 0.014984 | 6.2061 | 8.8306 | 4.3182 | 0.22815 | 15.1599 | 7.4774 | 0.073963 | 0.00031188
20F28988 | 7 | 4 | 0.060137 | 37.3956 | 0.0041755 | 6.115 | 7.3123 | 3.6296 | 0.17351 | 28.936 | 7.3677 | 0.070315 | 0.00031027
20F28989 | 7.8 | 4 | 0.11121 | 37.8343 | 0.0067627 | 5.9134 | 7.3635 | 3.7796 | 0.20884 | 18.1499 | 7.1247 | 0.067208 | 0.00029955
20F28991 | 8.6 | 4 | 0.049678 | 33.6735 | 0.0028405 | 4.9607 | 6.1279 | 3.7494 | 0.20893 | 29.2322 | 5.9769 | 0.063347 | 0.00029725
20F28992 | 9.6 | 4 | 0.074015 | 37.4328 | 0.0058878 | 5.7417 | 6.7819 | 3.5854 | 0.19164 | 23.4805 | 6.9178 | 0.065956 | 0.00028748
20F28994 | 10.6 | 4 | 0.040349 | 25.0352 | 0.0063938 | 3.6699 | 4.2011 | 3.4748 | 0.25738 | 25.8529 | 4.4217 | 0.063034 | 0.00037681
20F28995 | 11.7 | 4 | 0.073896 | 20.8335 | 0.0023149 | 2.9227 | 3.6316 | 3.7715 | 0.36932 | 14.1332 | 3.5214 | 0.060325 | 0.00042345
20F28997 | 12.7 | 4 | 0.018198 | 18.6315 | 0 | 2.5042 | 3.0925 | 3.7484 | 0.33018 | 36.2665 | 3.0171 | 0.057794 | 0.00046314
20F28998 | 13.7 | 4 | 0.013063 | 13.6018 | 0.0082756 | 1.8409 | 2.2089 | 3.6421 | 0.42275 | 36.1517 | 2.218 | 0.058198 | 0.00061537
20F29000 | 14.5 | 4 | 0.0099155 | 13.6153 | 0.0018366 | 2.0095 | 2.426 | 3.6645 | 0.38247 | 45.03 | 2.4212 | 0.063465 | 0.00060922
20F29001 | 15.7 | 4 | 0.015237 | 21.9933 | 0.0033838 | 3.4367 | 4.2299 | 3.7359 | 0.23891 | 48.1711 | 4.1407 | 0.067192 | 0.00041799
20F29003 | 16.7 | 4 | 0.0053922 | 17.2521 | 0 | 2.4443 | 3.1145 | 3.8674 | 0.31499 | 65.9032 | 2.945 | 0.060923 | 0.000444
20F29004 | 18 | 4 | 0.0056652 | 9.3065 | 0.0047615 | 1.3652 | 1.5193 | 3.3782 | 0.54417 | 47.3071 | 1.6449 | 0.063078 | 0.00086117
|  | S | 3.8087 | 491.7908 | 0.428 | 82.9982 | 105.6816
Information on Analysis |  |  |  | Results |  | 40(r)/39(k) | ± 2s | Age | ± 2s | MSWD | 39Ar(k) | K/Ca | ± 2s
[8 empty] | (Ma) |  |  | (%,n)
Project = MCCLAUGHRY (19-20) |  |  |  | Age Plateau |  | 1.2112 | 0.024493 | 3.6764 | 0.074353 | 0.77437 | 51.7171 | 0.064578 | 0.0021487
Sample = 22 DRBLJ 19 | [6 empty] | 2.022% |  | 2.022% | 66.63% | 12
Material = Plagioclase |  |  |  | Full External Error |  |  |  |  | 0.20498 | 1.8528 | 2σ Confidence Limit
Location = Badger Lake |  |  |  | Analytical Error |  |  |  |  | 0.074269 | 1 | Error Magnification
Region = Eastern Cascades
Analyst = Dan Miggins |  |  |  | Total Fusion Age |  | 1.2733 | 0.033572 | 3.8647 | 0.10186 |  | 23 | 0.07257 | 9.3242e-05
Irradiation = 20-OSU-04 (4B12-20) | [6 empty] | 2.637% |  | 2.636%
J = 0.00165987 ± 0.00000080 |  |  |  | Full External Error |  |  |  |  | 0.22515
FCT-NM = 28.201 ± 0.023 Ma |  |  |  | Analytical Error |  |  |  |  | 0.10179

## Normal Isochron Table
Normal Isochron |  |  | 39(k)/36(a) | ± 2s | 40(a+r)/36(a) | ± 2s |  |  | r.i.
20F28971 | 0.5 |  | 0.43582 | 0.04221 | 302.078 | 1.7823 |  |  | 0.060546
20F28973 | 1.5 |  | 0.87814 | 0.013387 | 299.816 | 1.2642 |  |  | 0.27613
20F28974 | 2 |  | 4.8926 | 0.047246 | 306.5995 | 1.8341 |  |  | 0.61667
20F28976 | 2.5 |  | 13.2855 | 0.16477 | 315.6407 | 2.9329 |  |  | 0.74085
20F28977 | 3 |  | 17.1232 | 0.19419 | 317.8189 | 2.9976 |  |  | 0.82269
20F28979 | 3.5 |  | 26.9673 | 0.2963 | 335.6267 | 3.3814 |  |  | 0.9075
20F28980 | 4 |  | 39.4064 | 0.56943 | 346.4186 | 4.7519 |  |  | 0.93835
20F28982 | 4.5 |  | 41.757 | 0.53244 | 349.1772 | 4.2693 |  |  | 0.95076
20F28983 | 5 |  | 85.4622 | 1.4888 | 401.0948 | 6.8892 |  |  | 0.97586
20F28985 | 5.7 |  | 40.3056 | 0.36693 | 352.2562 | 3.0804 |  |  | 0.95314
20F28986 | 6.3 |  | 37.4965 | 0.36047 | 351.9132 | 3.2345 |  |  | 0.94804
20F28988 | 7 | 4 | 101.6857 | 1.9748 | 420.1537 | 8.0852 |  |  | 0.98152
20F28989 | 7.8 | 4 | 53.1722 | 0.6596 | 364.7716 | 4.3906 |  |  | 0.96028
20F28991 | 8.6 | 4 | 99.8565 | 2.2942 | 421.9118 | 9.6201 |  |  | 0.98343
20F28992 | 9.6 | 4 | 77.5749 | 1.2749 | 390.1897 | 6.3236 |  |  | 0.97699
20F28994 | 10.6 | 4 | 90.9548 | 2.3572 | 402.6783 | 10.2999 |  |  | 0.97448
20F28995 | 11.7 | 4 | 39.5519 | 0.67259 | 347.7052 | 5.538 |  |  | 0.92326
20F28997 | 12.7 | 4 | 137.6085 | 6.8623 | 468.4979 | 23.2348 |  |  | 0.98404
20F28998 | 13.7 | 4 | 140.9256 | 9.1811 | 467.6568 | 30.3301 |  |  | 0.98116
20F29000 | 14.5 | 4 | 202.6652 | 17.0911 | 543.2331 | 45.7917 |  |  | 0.98935
20F29001 | 15.7 | 4 | 225.5548 | 13.213 | 576.1766 | 33.7592 |  |  | 0.99152
20F29003 | 16.7 | 4 | 453.3037 | 70.1605 | 876.1567 | 135.7554 |  |  | 0.99718
20F29004 | 18 | 4 | 240.9799 | 34.3633 | 566.7351 | 80.8505 |  |  | 0.99132
Results |  |  | 40(a)/36(a) | ± 2s | 40(r)/39(k) | ± 2s | Age | ± 2s | MSWD
(Ma)
Normal Isochron |  |  | 299.5244 | 4.6278 | 1.1986 | 0.0559 | 3.6382 | 0.16955 | 0.84479
|  |  |  | 1.545% |  | 4.664% |  | 4.66% | 58.52%
Full External Error | [7 empty] | 0.25393
Analytical Error | [7 empty] | 0.16951
Statistics |  |  | 2σ Confidence Limit | 1.8944 |  | Convergence | 8.1608e-06
|  |  | Error Magnification | 1 |  | Number of Iterations | 18
|  |  | Number of Data Points | 12 |  | Calculated Line | Weighted York-2

## Inverse Isochron Table
Inverse Isochron |  |  | 39(k)/40(a+r) | ± 2s | 36(a)/40(a+r) | ± 2s |  |  | r.i.
20F28971 | 0.5 |  | 0.0014427 | 0.00013947 | 0.0033104 | 1.9532e-05 |  |  | 0.00037424
20F28973 | 1.5 |  | 0.0029289 | 4.2913e-05 | 0.0033354 | 1.4064e-05 |  |  | 0.00049925
20F28974 | 2 |  | 0.015957 | 0.00012131 | 0.0032616 | 1.9511e-05 |  |  | 0.0035442
20F28976 | 2.5 |  | 0.042091 | 0.00035065 | 0.0031682 | 2.9439e-05 |  |  | 0.012481
20F28977 | 3 |  | 0.053877 | 0.0003474 | 0.0031464 | 2.9677e-05 |  |  | 0.015818
20F28979 | 3.5 |  | 0.080349 | 0.00037092 | 0.0029795 | 3.0018e-05 |  |  | 0.02251
20F28980 | 4 |  | 0.11375 | 0.00056852 | 0.0028867 | 3.9597e-05 |  |  | 0.031594
20F28982 | 4.5 |  | 0.11959 | 0.00047275 | 0.0028639 | 3.5016e-05 |  |  | 0.026179
20F28983 | 5 |  | 0.21307 | 0.00081143 | 0.0024932 | 4.2823e-05 |  |  | 0.046268
20F28985 | 5.7 |  | 0.11442 | 0.00031522 | 0.0028388 | 2.4825e-05 |  |  | 0.024595
20F28986 | 6.3 |  | 0.10655 | 0.00032598 | 0.0028416 | 2.6118e-05 |  |  | 0.025209
20F28988 | 7 | 4 | 0.24202 | 0.00090059 | 0.0023801 | 4.5801e-05 |  |  | 0.048809
20F28989 | 7.8 | 4 | 0.14577 | 0.00050489 | 0.0027414 | 3.2998e-05 |  |  | 0.035901
20F28991 | 8.6 | 4 | 0.23668 | 0.00098711 | 0.0023702 | 5.4042e-05 |  |  | 0.049655
20F28992 | 9.6 | 4 | 0.19881 | 0.00069754 | 0.0025629 | 4.1535e-05 |  |  | 0.042753
20F28994 | 10.6 | 4 | 0.22587 | 0.0013162 | 0.0024834 | 6.3521e-05 |  |  | 0.055568
20F28995 | 11.7 | 4 | 0.11375 | 0.00074359 | 0.002876 | 4.5807e-05 |  |  | 0.034744
20F28997 | 12.7 | 4 | 0.29372 | 0.0026109 | 0.0021345 | 0.00010586 |  |  | 0.058696
20F28998 | 13.7 | 4 | 0.30134 | 0.0038033 | 0.0021383 | 0.00013868 |  |  | 0.074039
20F29000 | 14.5 | 4 | 0.37307 | 0.0045902 | 0.0018408 | 0.00015517 |  |  | 0.06997
20F29001 | 15.7 | 4 | 0.39147 | 0.0029869 | 0.0017356 | 0.00010169 |  |  | 0.066653
20F29003 | 16.7 | 4 | 0.51738 | 0.0060166 | 0.0011413 | 0.00017685 |  |  | 0.051986
20F29004 | 18 | 4 | 0.42521 | 0.0079891 | 0.0017645 | 0.00025172 |  |  | 0.069142
Results |  |  | 40(a)/36(a) | ± 2s | 40(r)/39(k) | ± 2s | Age | ± 2s | MSWD
(Ma)
Inverse Isochron |  |  | 299.0986 | 4.5479 | 1.2055 | 0.054492 | 3.6591 | 0.16527 | 0.85309
|  |  |  | 1.521% |  | 4.52% |  | 4.517% | 57.71%
Full External Error | [7 empty] | 0.25191
Analytical Error | [7 empty] | 0.16524
Statistics |  |  | 2σ Confidence Limit | 1.8944 |  | Convergence | 0.00032054
|  |  | Error Magnification | 1 |  | Number of Iterations | 3
|  |  | Number of Data Points | 12 |  | Calculated Line | Weighted York-2
|  |  | Spreading Factor | 48.66%

## Degassing Patterns
Degassing Patterns |  |  | 36Ar(a) [fA] | %1s | 36Ar(c) [fA] | %1s | 36Ar(ca) [fA] | %1s | 36Ar(cl) [fA] | %1s | 37Ar(ca) [fA] | %1s | 38Ar(a) [fA] | %1s | 38Ar(c) [fA] | %1s | 38Ar(k) [fA] | %1s | 38Ar(ca) [fA] | %1s | 38Ar(cl) [fA] | %1s | 39Ar(k) [fA] | %1s | 39Ar(ca) [fA] | %1s | 40Ar(r) [fA] | %1s | 40Ar(a) [fA] | %1s | 40Ar(c) [fA] | %1s | 40Ar(k) [fA] | %1s
20F28971 | 0.5 |  | 0.40566 | 0.2941 | 0 | 0 | 0.00021287 | 1.7988 | 2.6793e-06 | 16.5956 | 0.78752 | 1.7908 | 0.076467 | 0.33433 | 0 | 0 | 0.0021351 | 4.8345 | 0.00014175 | 9.7951 | 0.062777 | 16.621 | 0.17679 | 4.8337 | 0.00050598 | 2.0133 | 1.4271 | 26.5481 | 121.1135 | 0.31195 | 0 | 0 | 0.00010731 | 10.7929
20F28973 | 1.5 |  | 1.3738 | 0.21065 | 0 | 0 | 0.0013142 | 0.36652 | 7.9677e-06 | 6.3882 | 4.8619 | 0.32471 | 0.25895 | 0.26392 | 0 | 0 | 0.014569 | 0.73803 | 0.00087515 | 9.6355 | 0.1866 | 6.454 | 1.2064 | 0.73252 | 0.0031238 | 0.97562 | 1.7255 | 55.8812 | 410.1501 | 0.23493 | 0 | 0 | 0.00073226 | 9.6778
20F28974 | 2 |  | 0.46356 | 0.29842 | 0 | 0 | 0.0024504 | 0.26985 | 2.8119e-06 | 16.1285 | 9.0657 | 0.20956 | 0.08738 | 0.33814 | 0 | 0 | 0.02739 | 0.3901 | 0.0016318 | 9.6323 | 0.065839 | 16.1547 | 2.268 | 0.37957 | 0.0058247 | 0.94357 | 3.7268 | 11.7611 | 138.3994 | 0.31603 | 0 | 0 | 0.0013767 | 9.6575
20F28976 | 2.5 |  | 0.16466 | 0.46199 | 0 | 0 | 0.0024329 | 0.27245 | 4.9997e-07 | 89.8892 | 9.0009 | 0.21291 | 0.031039 | 0.48859 | 0 | 0 | 0.02642 | 0.42331 | 0.0016202 | 9.6324 | 0.011701 | 89.8939 | 2.1876 | 0.41363 | 0.0057831 | 0.94431 | 2.8125 | 8.3271 | 49.1611 | 0.47356 | 0 | 0 | 0.0013279 | 9.6589
20F28977 | 3 |  | 0.1622 | 0.46904 | 0 | 0 | 0.0031414 | 0.25714 | 4.2379e-07 | 111.8988 | 11.6217 | 0.19292 | 0.030574 | 0.49525 | 0 | 0 | 0.033542 | 0.33111 | 0.0020919 | 9.6319 | 0.009916 | 111.9026 | 2.7773 | 0.31864 | 0.007467 | 0.94001 | 3.1237 | 7.4916 | 48.4256 | 0.48043 | 0 | 0 | 0.0016858 | 9.6553
20F28979 | 3.5 |  | 0.14447 | 0.50114 | 0 | 0 | 0.0047083 | 0.23778 | 0 | 0 | 17.4189 | 0.16625 | 0.027233 | 0.52576 | 0 | 0 | 0.047053 | 0.2424 | 0.0031354 | 9.6314 | 0 | 0 | 3.8961 | 0.22508 | 0.011192 | 0.9349 | 5.3552 | 4.1485 | 43.1344 | 0.51182 | 0 | 0 | 0.0023649 | 9.6526
20F28980 | 4 |  | 0.092024 | 0.6819 | 0 | 0 | 0.0049163 | 0.23765 | 4.1637e-07 | 108.2834 | 18.1883 | 0.16606 | 0.017346 | 0.70019 | 0 | 0 | 0.043795 | 0.2552 | 0.0032739 | 9.6314 | 0.0097356 | 108.2873 | 3.6263 | 0.23881 | 0.011686 | 0.93487 | 4.4041 | 4.336 | 27.4746 | 0.68979 | 0 | 0 | 0.0022012 | 9.653
20F28982 | 4.5 |  | 0.11773 | 0.60874 | 0 | 0 | 0.0070947 | 0.2311 | 1.0429e-07 | 456.556 | 26.2473 | 0.15654 | 0.022192 | 0.62916 | 0 | 0 | 0.059371 | 0.20977 | 0.0047245 | 9.6313 | 0.0024374 | 456.557 | 4.916 | 0.18949 | 0.016864 | 0.93322 | 5.9591 | 3.6632 | 35.1492 | 0.61756 | 0 | 0 | 0.002984 | 9.6519
20F28983 | 5 |  | 0.06738 | 0.85439 | 0 | 0 | 0.0087303 | 0.22957 | 3.8194e-07 | 118.1464 | 32.2985 | 0.15427 | 0.012701 | 0.86905 | 0 | 0 | 0.069544 | 0.19181 | 0.0058137 | 9.6312 | 0.0089244 | 118.15 | 5.7584 | 0.16938 | 0.020752 | 0.93285 | 6.9088 | 2.5291 | 20.1168 | 0.86069 | 0 | 0 | 0.0034953 | 9.6515
20F28985 | 5.7 |  | 0.17503 | 0.43554 | 0 | 0 | 0.010708 | 0.22699 | 3.619e-07 | 128.6761 | 39.6137 | 0.15042 | 0.032994 | 0.46366 | 0 | 0 | 0.085202 | 0.15998 | 0.0071305 | 9.6312 | 0.0084525 | 128.6794 | 7.0549 | 0.13226 | 0.025452 | 0.93222 | 9.3987 | 2.5025 | 52.2584 | 0.44779 | 0 | 0 | 0.0042823 | 9.6509
20F28986 | 6.3 |  | 0.16551 | 0.45762 | 0 | 0 | 0.0097527 | 0.22743 | 6.4172e-07 | 70.5088 | 36.0809 | 0.15108 | 0.031199 | 0.48446 | 0 | 0 | 0.074952 | 0.17242 | 0.0064946 | 9.6312 | 0.014984 | 70.5148 | 6.2061 | 0.14706 | 0.023182 | 0.93232 | 8.8306 | 2.6408 | 49.4154 | 0.46929 | 0 | 0 | 0.0037671 | 9.6511
20F28988 | 7 | 4 | 0.060137 | 0.95762 | 0 | 0 | 0.010108 | 0.22737 | 1.789e-07 | 266.2731 | 37.3956 | 0.15099 | 0.011336 | 0.97073 | 0 | 0 | 0.073851 | 0.18434 | 0.0067312 | 9.6312 | 0.0041755 | 266.2747 | 6.115 | 0.16087 | 0.024027 | 0.93231 | 7.3123 | 2.3871 | 17.9544 | 0.96326 | 0 | 0 | 0.0037118 | 9.6513
20F28989 | 7.8 | 4 | 0.11121 | 0.59872 | 0 | 0 | 0.010227 | 0.22872 | 2.8981e-07 | 157.201 | 37.8343 | 0.15301 | 0.020963 | 0.61947 | 0 | 0 | 0.071416 | 0.18534 | 0.0068102 | 9.6312 | 0.0067627 | 157.2037 | 5.9134 | 0.16202 | 0.024309 | 0.93264 | 7.3635 | 2.7608 | 33.2034 | 0.60768 | 0 | 0 | 0.0035894 | 9.6514
20F28991 | 8.6 | 4 | 0.049678 | 1.1349 | 0 | 0 | 0.0091019 | 0.22862 | 1.2179e-07 | 383.9333 | 33.6735 | 0.15286 | 0.0093644 | 1.146 | 0 | 0 | 0.05991 | 0.19946 | 0.0060612 | 9.6312 | 0.0028405 | 383.9344 | 4.9607 | 0.178 | 0.021635 | 0.93261 | 6.1279 | 2.7833 | 14.832 | 1.1396 | 0 | 0 | 0.0030111 | 9.6516
20F28992 | 9.6 | 4 | 0.074015 | 0.80657 | 0 | 0 | 0.010118 | 0.22737 | 2.5249e-07 | 174.6151 | 37.4328 | 0.15099 | 0.013952 | 0.82209 | 0 | 0 | 0.069342 | 0.1811 | 0.0067379 | 9.6312 | 0.0058878 | 174.6175 | 5.7417 | 0.15715 | 0.024051 | 0.93231 | 6.7819 | 2.6705 | 22.0978 | 0.81325 | 0 | 0 | 0.0034852 | 9.6513
20F28994 | 10.6 | 4 | 0.040349 | 1.2708 | 0 | 0 | 0.006767 | 0.2325 | 2.7432e-07 | 172.9319 | 25.0352 | 0.15861 | 0.0076058 | 1.2807 | 0 | 0 | 0.044322 | 0.26885 | 0.0045063 | 9.6313 | 0.0063938 | 172.9343 | 3.6699 | 0.25334 | 0.016085 | 0.93357 | 4.2011 | 3.6983 | 12.0466 | 1.2751 | 0 | 0 | 0.0022276 | 9.6533
20F28995 | 11.7 | 4 | 0.073896 | 0.79067 | 0 | 0 | 0.0056313 | 0.23301 | 9.9341e-08 | 448.7081 | 20.8335 | 0.15936 | 0.013929 | 0.8065 | 0 | 0 | 0.035298 | 0.3254 | 0.00375 | 9.6313 | 0.0023149 | 448.709 | 2.9227 | 0.31271 | 0.013385 | 0.9337 | 3.6316 | 4.8913 | 22.0623 | 0.79748 | 0 | 0 | 0.0017741 | 9.6551
20F28997 | 12.7 | 4 | 0.018198 | 2.4666 | 0 | 0 | 0.0050361 | 0.23792 | 0 | 0 | 18.6315 | 0.16645 | 0.0034303 | 2.4718 | 0 | 0 | 0.030243 | 0.37543 | 0.0033537 | 9.6314 | 0 | 0 | 2.5042 | 0.36448 | 0.011971 | 0.93494 | 3.0925 | 4.3937 | 5.4331 | 2.4688 | 0 | 0 | 0.00152 | 9.6569
20F28998 | 13.7 | 4 | 0.013063 | 3.2193 | 0 | 0 | 0.0036766 | 0.24835 | 3.5538e-07 | 126.2884 | 13.6018 | 0.18105 | 0.0024624 | 3.2233 | 0 | 0 | 0.022233 | 0.5048 | 0.0024483 | 9.6317 | 0.0082756 | 126.2918 | 1.8409 | 0.49672 | 0.0087391 | 0.93765 | 2.2089 | 5.788 | 3.9001 | 3.221 | 0 | 0 | 0.0011174 | 9.6628
20F29000 | 14.5 | 4 | 0.0099155 | 4.1932 | 0 | 0 | 0.0036802 | 0.24947 | 7.8904e-08 | 617.7936 | 13.6153 | 0.18258 | 0.0018691 | 4.1962 | 0 | 0 | 0.024269 | 0.45292 | 0.0024508 | 9.6317 | 0.0018366 | 617.7943 | 2.0095 | 0.44389 | 0.0087479 | 0.93794 | 2.426 | 5.2049 | 2.9604 | 4.1945 | 0 | 0 | 0.0012198 | 9.6602
20F29001 | 15.7 | 4 | 0.015237 | 2.9168 | 0 | 0 | 0.0059448 | 0.23366 | 1.4541e-07 | 317.6378 | 21.9933 | 0.16031 | 0.0028721 | 2.9212 | 0 | 0 | 0.041505 | 0.28133 | 0.0039588 | 9.6313 | 0.0033838 | 317.6391 | 3.4367 | 0.26655 | 0.014131 | 0.93386 | 4.2299 | 3.1896 | 4.549 | 2.9187 | 0 | 0 | 0.0020861 | 9.6537
20F29003 | 16.7 | 4 | 0.0053922 | 7.7321 | 0 | 0 | 0.0046632 | 0.24035 | 0 | 0 | 17.2521 | 0.16991 | 0.0010164 | 7.7337 | 0 | 0 | 0.02952 | 0.33468 | 0.0031054 | 9.6315 | 0 | 0 | 2.4443 | 0.32236 | 0.011084 | 0.93556 | 3.1145 | 4.0639 | 1.6099 | 7.7328 | 0 | 0 | 0.0014837 | 9.6554
20F29004 | 18 | 4 | 0.0056652 | 7.1005 | 0 | 0 | 0.0025155 | 0.27505 | 2.0475e-07 | 218.985 | 9.3065 | 0.21622 | 0.0010679 | 7.1022 | 0 | 0 | 0.016488 | 0.6537 | 0.0016752 | 9.6324 | 0.0047615 | 218.987 | 1.3652 | 0.64747 | 0.0059794 | 0.94507 | 1.5193 | 8.0356 | 1.6914 | 7.1012 | 0 | 0 | 0.00082868 | 9.6717
|  | S | 3.8087 | 0.11422 | 0 | 0 | 0.13293 | 0.054977 | 1.829e-05 | 11.2969 | 491.7908 | 0.037427 | 0.71795 | 0.13164 | 0 | 0 | 1.0024 | 0.056314 | 0.088522 | 2.2815 | 0.428 | 11.2795 | 82.9982 | 0.052215 | 0.31598 | 0.22112 | 105.6816 | 1.3173 | 1137.1389 | 0.12198 | 0 | 0 | 0.05038 | 2.2622
|  | S | [6 empty] | 3.9417 | 0.11038 | 491.7908 | 0.037427 | [8 empty] | 2.2368 | 2.1607 |  |  | 83.3141 | 0.052024 | [6 empty] | 1242.8709 | 0.15811

## Additional Parameters
Additional Parameters |  |  | 40Ar/39Ar | 1s | 37Ar/39Ar | 1s | 36Ar/39Ar | 1s | Time (days) | 37Ar (decay) | 39Ar (decay) | 40Ar (moles)
20F28971 | 0.5 |  | 691.1542 | 33.313 | 4.4418 | 0.22839 | 2.2892 | 0.11054 | 26.2812 | 1.6847 | 1.0002 | 4.3379e-12
20F28973 | 1.5 |  | 340.5397 | 2.4883 | 4.0199 | 0.03214 | 1.1369 | 0.0086444 | 26.2937 | 1.6851 | 1.0002 | 1.458e-11
20F28974 | 2 |  | 62.5066 | 0.23698 | 3.987 | 0.017253 | 0.20495 | 0.000986 | 26.2993 | 1.6853 | 1.0002 | 5.0313e-12
20F28976 | 2.5 |  | 23.6962 | 0.098446 | 4.1037 | 0.019051 | 0.076181 | 0.00046802 | 26.3111 | 1.6857 | 1.0002 | 1.8399e-12
20F28977 | 3 |  | 18.5115 | 0.059522 | 4.1733 | 0.015514 | 0.059372 | 0.00033199 | 26.3174 | 1.6859 | 1.0002 | 1.8249e-12
20F28979 | 3.5 |  | 12.4106 | 0.028566 | 4.4581 | 0.012451 | 0.038181 | 0.00020413 | 26.3292 | 1.6863 | 1.0002 | 1.7166e-12
20F28980 | 4 |  | 8.7633 | 0.021832 | 4.9995 | 0.01451 | 0.026647 | 0.00018375 | 26.3354 | 1.6865 | 1.0002 | 1.1286e-12
20F28982 | 4.5 |  | 8.3341 | 0.016419 | 5.3209 | 0.01305 | 0.025304 | 0.0001529 | 26.3472 | 1.6869 | 1.0002 | 1.4553e-12
20F28983 | 5 |  | 4.677 | 0.0088785 | 5.5888 | 0.012778 | 0.01317 | 0.000102 | 26.3535 | 1.6871 | 1.0002 | 9.5683e-13
20F28985 | 5.7 |  | 8.7088 | 0.011952 | 5.5949 | 0.011187 | 0.026234 | 0.00011303 | 26.3653 | 1.6875 | 1.0002 | 2.1828e-12
20F28986 | 6.3 |  | 9.3509 | 0.014251 | 5.7921 | 0.012188 | 0.028136 | 0.00012834 | 26.3715 | 1.6877 | 1.0002 | 2.062e-12
20F28988 | 7 | 4 | 4.1163 | 0.0076343 | 6.0914 | 0.01341 | 0.011442 | 9.5507e-05 | 26.3833 | 1.6881 | 1.0002 | 8.9457e-13
20F28989 | 7.8 | 4 | 6.8327 | 0.011787 | 6.3719 | 0.014167 | 0.020452 | 0.00011682 | 26.3889 | 1.6883 | 1.0002 | 1.4362e-12
20F28991 | 8.6 | 4 | 4.2074 | 0.0087441 | 6.7586 | 0.015815 | 0.011798 | 0.00011499 | 26.4014 | 1.6887 | 1.0002 | 7.4209e-13
20F28992 | 9.6 | 4 | 5.0095 | 0.0087559 | 6.4923 | 0.014116 | 0.014592 | 0.00010595 | 26.4069 | 1.6889 | 1.0002 | 1.0225e-12
20F28994 | 10.6 | 4 | 4.4085 | 0.0128 | 6.792 | 0.020235 | 0.012782 | 0.00014273 | 26.4194 | 1.6893 | 1.0002 | 5.7525e-13
20F28995 | 11.7 | 4 | 8.7516 | 0.028483 | 7.0956 | 0.024812 | 0.027086 | 0.00021607 | 26.425 | 1.6895 | 1.0002 | 9.0963e-13
20F28997 | 12.7 | 4 | 3.389 | 0.015012 | 7.4049 | 0.029552 | 0.009234 | 0.00018145 | 26.4368 | 1.6899 | 1.0002 | 3.0186e-13
20F28998 | 13.7 | 4 | 3.3034 | 0.020783 | 7.3537 | 0.038714 | 0.0090503 | 0.00023167 | 26.4431 | 1.6901 | 1.0002 | 2.163e-13
20F29000 | 14.5 | 4 | 2.6694 | 0.016383 | 6.7461 | 0.032258 | 0.0067364 | 0.00020809 | 26.4549 | 1.6905 | 1.0002 | 1.9072e-13
20F29001 | 15.7 | 4 | 2.5446 | 0.0096865 | 6.3734 | 0.019763 | 0.0061381 | 0.00012975 | 26.4611 | 1.6907 | 1.0002 | 3.1085e-13
20F29003 | 16.7 | 4 | 1.9247 | 0.011173 | 7.0262 | 0.025511 | 0.0040952 | 0.00017025 | 26.4729 | 1.6911 | 1.0002 | 1.673e-13
20F29004 | 18 | 4 | 2.3421 | 0.021954 | 6.7872 | 0.046148 | 0.0059664 | 0.00029583 | 26.4792 | 1.6913 | 1.0002 | 1.1369e-13

## Procedure Blanks
Procedure Blanks |  | 36Ar ± 1σ (SE) [fA] |  | 37Ar ± 1σ (SE) [fA] |  | 38Ar ± 1σ (SE) [fA] |  | 39Ar ± 1σ (SE) [fA] |  | 40Ar ± 1σ (SE) [fA]
20F28971 | 0.5 | 0.0049364 | 0.00032668 | -0.018135 | 0.0057281 | -0.0042284 | 0.0078077 | 0.0054073 | 0.0060035 | 1.1753 | 0.016317
20F28973 | 1.5 | 0.004969 | 0.00032668 | -0.01876 | 0.0057281 | -0.0033217 | 0.0078077 | 0.0035984 | 0.0060035 | 1.2087 | 0.016317
20F28974 | 2 | 0.0049723 | 0.00032668 | -0.018581 | 0.0057281 | -0.0032801 | 0.0078077 | 0.003757 | 0.0060035 | 1.2159 | 0.016317
20F28976 | 2.5 | 0.0049654 | 0.00032668 | -0.017599 | 0.0057281 | -0.0037175 | 0.0078077 | 0.0054113 | 0.0060035 | 1.2207 | 0.016317
20F28977 | 3 | 0.0049573 | 0.00032668 | -0.016874 | 0.0057281 | -0.0041564 | 0.0078077 | 0.0067626 | 0.0060035 | 1.219 | 0.016317
20F28979 | 3.5 | 0.0049402 | 0.00032668 | -0.015383 | 0.0057281 | -0.0052048 | 0.0078077 | 0.0096932 | 0.0060035 | 1.2117 | 0.016317
20F28980 | 4 | 0.0049326 | 0.00032668 | -0.014625 | 0.0057281 | -0.0058124 | 0.0078077 | 0.011255 | 0.0060035 | 1.207 | 0.016317
20F28982 | 4.5 | 0.004925 | 0.00032668 | -0.013433 | 0.0057281 | -0.0069363 | 0.0078077 | 0.01386 | 0.0060035 | 1.1988 | 0.016317
20F28983 | 5 | 0.0049259 | 0.00032668 | -0.012991 | 0.0057281 | -0.0074764 | 0.0078077 | 0.014935 | 0.0060035 | 1.1958 | 0.016317
20F28985 | 5.7 | 0.0049387 | 0.00032668 | -0.012611 | 0.0057281 | -0.0083193 | 0.0078077 | 0.016183 | 0.0060035 | 1.1938 | 0.016317
20F28986 | 6.3 | 0.0049516 | 0.00032668 | -0.012677 | 0.0057281 | -0.0086505 | 0.0078077 | 0.016375 | 0.0060035 | 1.1951 | 0.016317
20F28988 | 7 | 0.0049867 | 0.00032668 | -0.013324 | 0.0057281 | -0.0090345 | 0.0078077 | 0.015804 | 0.0060035 | 1.202 | 0.016317
20F28989 | 7.8 | 0.0050075 | 0.00032668 | -0.013857 | 0.0057281 | -0.0091059 | 0.0078077 | 0.015122 | 0.0060035 | 1.2072 | 0.016317
20F28991 | 8.6 | 0.0050609 | 0.00032668 | -0.015527 | 0.0057281 | -0.0090362 | 0.0078077 | 0.012735 | 0.0060035 | 1.2225 | 0.016317
20F28992 | 9.6 | 0.005086 | 0.00032668 | -0.01644 | 0.0057281 | -0.008921 | 0.0078077 | 0.011363 | 0.0060035 | 1.2303 | 0.016317
20F28994 | 10.6 | 0.0051396 | 0.00032668 | -0.018721 | 0.0057281 | -0.0085518 | 0.0078077 | 0.0078592 | 0.0060035 | 1.2478 | 0.016317
20F28995 | 11.7 | 0.0051597 | 0.00032668 | -0.019769 | 0.0057281 | -0.0083752 | 0.0078077 | 0.0062437 | 0.0060035 | 1.2546 | 0.016317
20F28997 | 12.7 | 0.005187 | 0.00032668 | -0.021845 | 0.0057281 | -0.0080917 | 0.0078077 | 0.0030926 | 0.0060035 | 1.2638 | 0.016317
20F28998 | 13.7 | 0.0051892 | 0.00032668 | -0.022752 | 0.0057281 | -0.0080536 | 0.0078077 | 0.0017871 | 0.0060035 | 1.2643 | 0.016317
20F29000 | 14.5 | 0.0051599 | 0.00032668 | -0.023797 | 0.0057281 | -0.0083639 | 0.0078077 | 0.00057888 | 0.0060035 | 1.2524 | 0.016317
20F29001 | 15.7 | 0.0051217 | 0.00032668 | -0.023847 | 0.0057281 | -0.0088148 | 0.0078077 | 0.00088573 | 0.0060035 | 1.2372 | 0.016317
20F29003 | 16.7 | 0.0049939 | 0.00032668 | -0.022603 | 0.0057281 | -0.010428 | 0.0078077 | 0.0039827 | 0.0060035 | 1.1862 | 0.016317
20F29004 | 18 | 0.0048908 | 0.00032668 | -0.021053 | 0.0057281 | -0.011791 | 0.0078077 | 0.0073033 | 0.0060035 | 1.1448 | 0.016317

## Intercept Values
Intercept Values |  | 36Ar ± 1σ (SE) [fA] |  | r2 | Regression (type,n) |  | 37Ar ± 1σ (SE) [fA] |  | r2 | Regression (type,n) |  | 38Ar ± 1σ (SE) [fA] |  | r2 | Regression (type,n) |  | 39Ar ± 1σ (SE) [fA] |  | r2 | Regression (type,n) |  | 40Ar ± 1σ (SE) [fA] |  | r2 | Regression (type,n)
20F28971 | 0.5 | 0.38895 | 0.0008818 | 0.9167 | EXP | 150 of 150 | 0.45128 | 0.0061158 | 0.36609 | EXP | 150 of 150 | 0.13769 | 0.0069074 | 0.05562 | EXP | 150 of 150 | 0.18292 | 0.0060955 | 0.83742 | EXP | 150 of 150 | 123.7161 | 0.023133 | 0.99816 | EXP | 150 of 150
20F28973 | 1.5 | 1.306 | 0.0017071 | 0.98013 | EXP | 149 of 150 | 2.8786 | 0.0062056 | 0.95857 | EXP | 150 of 150 | 0.45896 | 0.0088247 | 0.33404 | EXP | 150 of 150 | 1.2145 | 0.0064801 | 0.91865 | EXP | 150 of 150 | 413.0849 | 0.032278 | 0.99986 | EXP | 150 of 150
20F28974 | 2 | 0.44589 | 0.0010452 | 0.90451 | EXP | 150 of 150 | 5.3832 | 0.0059647 | 0.98873 | EXP | 150 of 150 | 0.17947 | 0.0071997 | 0.11555 | EXP | 150 of 150 | 2.2803 | 0.0061139 | 0.5122 | EXP | 147 of 150 | 143.3435 | 0.023402 | 0.99866 | EXP | 148 of 150
20F28976 | 2.5 | 0.16306 | 0.00058754 | 0.69265 | EXP | 149 of 150 | 5.3444 | 0.0062145 | 0.98814 | EXP | 150 of 150 | 0.06726 | 0.0070853 | 0.014024 | EXP | 149 of 150 | 2.2014 | 0.0067251 | 0.82751 | EXP | 150 of 150 | 53.1956 | 0.019653 | 0.9554 | EXP | 150 of 150
20F28977 | 3 | 0.16139 | 0.00058875 | 0.71179 | EXP | 150 of 150 | 6.9055 | 0.0068824 | 0.99103 | EXP | 150 of 150 | 0.07218 | 0.0079209 | 0.017999 | EXP | 150 of 150 | 2.7949 | 0.0064162 | 0.92013 | EXP | 150 of 150 | 52.7701 | 0.019308 | 0.97241 | EXP | 150 of 150
20F28979 | 3.5 | 0.14609 | 0.00055657 | 0.63401 | EXP | 150 of 150 | 10.3577 | 0.0066408 | 0.99637 | EXP | 148 of 150 | 0.068469 | 0.0074828 | 0.0015097 | EXP | 149 of 150 | 3.9217 | 0.0062037 | 0.96847 | EXP | 149 of 150 | 49.7037 | 0.018685 | 0.97241 | EXP | 150 of 150
20F28980 | 4 | 0.096653 | 0.00047267 | 0.2903 | EXP | 150 of 150 | 10.8153 | 0.0070875 | 0.99605 | EXP | 150 of 150 | 0.068546 | 0.0071159 | 0.022441 | EXP | 150 of 150 | 3.6537 | 0.0060757 | 0.96598 | EXP | 150 of 150 | 33.0879 | 0.016852 | 0.77444 | EXP | 150 of 150
20F28982 | 4.5 | 0.12303 | 0.00056209 | 0.5155 | EXP | 150 of 150 | 15.6114 | 0.0080609 | 0.99753 | EXP | 150 of 150 | 0.082036 | 0.0079555 | 0.0030641 | EXP | 150 of 150 | 4.9527 | 0.0068451 | 0.97843 | EXP | 149 of 150 | 42.3101 | 0.016378 | 0.86682 | EXP | 150 of 150
20F28983 | 5 | 0.076937 | 0.00041939 | 0.010147 | EXP | 149 of 150 | 19.2117 | 0.0094375 | 0.99788 | EXP | 149 of 150 | 0.089778 | 0.0071019 | 0.022041 | EXP | 150 of 150 | 5.8011 | 0.0073291 | 0.98252 | EXP | 150 of 150 | 28.2249 | 0.016919 | 0.96695 | EXP | 150 of 150
20F28985 | 5.7 | 0.18068 | 0.00057564 | 0.79462 | EXP | 147 of 150 | 23.5607 | 0.0092144 | 0.99862 | EXP | 149 of 150 | 0.12583 | 0.007576 | 0.018702 | EXP | 150 of 150 | 7.1051 | 0.006543 | 0.99085 | EXP | 150 of 150 | 62.8552 | 0.017225 | 0.99517 | EXP | 145 of 150
20F28986 | 6.3 | 0.17078 | 0.00057767 | 0.74075 | EXP | 149 of 150 | 21.4557 | 0.0085923 | 0.99857 | EXP | 147 of 150 | 0.11934 | 0.0071251 | 0.06225 | EXP | 150 of 150 | 6.2532 | 0.0063983 | 0.98844 | EXP | 149 of 150 | 59.4448 | 0.018299 | 0.99296 | EXP | 150 of 150
20F28988 | 7 | 0.071449 | 0.00042192 | 0.0055198 | EXP | 150 of 150 | 22.2321 | 0.0089513 | 0.99857 | EXP | 149 of 150 | 0.087328 | 0.0079274 | 0.01335 | EXP | 150 of 150 | 6.1623 | 0.0073911 | 0.98472 | EXP | 150 of 150 | 26.4724 | 0.017072 | 0.96493 | EXP | 149 of 150
20F28989 | 7.8 | 0.11991 | 0.00050474 | 0.56883 | EXP | 150 of 150 | 22.4901 | 0.01067 | 0.99791 | EXP | 150 of 150 | 0.097142 | 0.0072229 | 0.01248 | EXP | 148 of 150 | 5.96 | 0.0070737 | 0.9842 | EXP | 150 of 150 | 41.7777 | 0.018693 | 0.92178 | EXP | 150 of 150
20F28991 | 8.6 | 0.060676 | 0.00041141 | 0.035338 | EXP | 150 of 150 | 20.0086 | 0.0090109 | 0.99814 | EXP | 150 of 150 | 0.069359 | 0.0076314 | 0.01506 | EXP | 150 of 150 | 5.0011 | 0.0061587 | 0.98357 | EXP | 147 of 150 | 22.1854 | 0.015884 | 0.96583 | EXP | 150 of 150
20F28992 | 9.6 | 0.084688 | 0.00044169 | 0.28348 | EXP | 150 of 150 | 22.2407 | 0.0089348 | 0.99855 | EXP | 150 of 150 | 0.087267 | 0.0066955 | 0.036044 | EXP | 149 of 150 | 5.784 | 0.0063225 | 0.98722 | EXP | 150 of 150 | 30.1135 | 0.015509 | 0.36956 | EXP | 149 of 150
20F28994 | 10.6 | 0.049719 | 0.00035096 | 0.11156 | EXP | 150 of 150 | 14.8633 | 0.0083457 | 0.99704 | EXP | 150 of 150 | 0.054451 | 0.0078575 | 0.011514 | EXP | 150 of 150 | 3.6983 | 0.0069511 | 0.95791 | EXP | 150 of 150 | 17.4977 | 0.016742 | 0.98366 | EXP | 147 of 150
20F28995 | 11.7 | 0.080404 | 0.00042867 | 0.25654 | EXP | 149 of 150 | 12.3632 | 0.006462 | 0.99751 | EXP | 150 of 150 | 0.047071 | 0.0068823 | 0.0051092 | EXP | 149 of 150 | 2.9459 | 0.0067998 | 0.93422 | EXP | 150 of 150 | 26.9503 | 0.018187 | 0.73385 | EXP | 150 of 150
20F28997 | 12.7 | 0.02717 | 0.00026878 | 0.62334 | EXP | 150 of 150 | 11.0498 | 0.0074186 | 0.99592 | EXP | 150 of 150 | 0.018754 | 0.0078342 | 0.0045959 | EXP | 150 of 150 | 2.5223 | 0.0068114 | 0.90964 | EXP | 150 of 150 | 9.7909 | 0.01428 | 0.99381 | EXP | 146 of 150
20F28998 | 13.7 | 0.021028 | 0.00022553 | 0.7456 | EXP | 149 of 150 | 8.059 | 0.0068647 | 0.99349 | EXP | 149 of 150 | 0.027465 | 0.006985 | 0.014696 | EXP | 150 of 150 | 1.8537 | 0.0068701 | 0.81608 | EXP | 149 of 150 | 7.3744 | 0.017297 | 0.99275 | EXP | 150 of 150
20F29000 | 14.5 | 0.018023 | 0.00021799 | 0.79725 | EXP | 150 of 150 | 8.0641 | 0.0071304 | 0.99278 | EXP | 150 of 150 | 0.022146 | 0.0082717 | 0.0014607 | EXP | 149 of 150 | 2.0213 | 0.0065598 | 0.86573 | EXP | 150 of 150 | 6.64 | 0.016128 | 0.99369 | EXP | 150 of 150
20F29001 | 15.7 | 0.025163 | 0.00026242 | 0.64886 | EXP | 150 of 150 | 13.0392 | 0.0074209 | 0.99698 | EXP | 150 of 150 | 0.043049 | 0.0074181 | 0.0098729 | EXP | 150 of 150 | 3.4559 | 0.0067875 | 0.95678 | EXP | 150 of 150 | 10.0183 | 0.017545 | 0.99004 | EXP | 150 of 150
20F29003 | 16.7 | 0.014508 | 0.00022033 | 0.8226 | EXP | 150 of 150 | 10.222 | 0.0073801 | 0.99517 | EXP | 150 of 150 | 0.017599 | 0.0074958 | 0.0020327 | EXP | 150 of 150 | 2.4623 | 0.0050175 | 0.95083 | EXP | 149 of 150 | 5.9121 | 0.016013 | 0.99406 | EXP | 150 of 150
20F29004 | 18 | 0.012631 | 0.00019476 | 0.86714 | EXP | 149 of 150 | 5.5046 | 0.0068678 | 0.98552 | EXP | 150 of 150 | 0.012268 | 0.0069513 | 0.00010355 | EXP | 149 of 150 | 1.3801 | 0.0064779 | 0.70187 | EXP | 150 of 150 | 4.3563 | 0.014538 | 0.9959 | EXP | 150 of 150

## Project Info
Project Info |  | Analyst | Irradiation | X-pos | Y-pos | Z/H-pos | Project | Experiment | Nmb
20F28971 | 0.5 | Dan Miggins | 20-OSU-04 | 0 | 0 | 14.9817 | Oregon\McClaughry (19-20) | 20F28967 | 1
20F28973 | 1.5 | Dan Miggins | 20-OSU-04 | 0 | 0 | 14.9817 | Oregon\McClaughry (19-20) | 20F28967 | 1
20F28974 | 2 | Dan Miggins | 20-OSU-04 | 0 | 0 | 14.9817 | Oregon\McClaughry (19-20) | 20F28967 | 1
20F28976 | 2.5 | Dan Miggins | 20-OSU-04 | 0 | 0 | 14.9817 | Oregon\McClaughry (19-20) | 20F28967 | 1
20F28977 | 3 | Dan Miggins | 20-OSU-04 | 0 | 0 | 14.9817 | Oregon\McClaughry (19-20) | 20F28967 | 1
20F28979 | 3.5 | Dan Miggins | 20-OSU-04 | 0 | 0 | 14.9817 | Oregon\McClaughry (19-20) | 20F28967 | 1
20F28980 | 4 | Dan Miggins | 20-OSU-04 | 0 | 0 | 14.9817 | Oregon\McClaughry (19-20) | 20F28967 | 1
20F28982 | 4.5 | Dan Miggins | 20-OSU-04 | 0 | 0 | 14.9817 | Oregon\McClaughry (19-20) | 20F28967 | 1
20F28983 | 5 | Dan Miggins | 20-OSU-04 | 0 | 0 | 14.9817 | Oregon\McClaughry (19-20) | 20F28967 | 1
20F28985 | 5.7 | Dan Miggins | 20-OSU-04 | 0 | 0 | 14.9817 | Oregon\McClaughry (19-20) | 20F28967 | 1
20F28986 | 6.3 | Dan Miggins | 20-OSU-04 | 0 | 0 | 14.9817 | Oregon\McClaughry (19-20) | 20F28967 | 1
20F28988 | 7 | Dan Miggins | 20-OSU-04 | 0 | 0 | 14.9817 | Oregon\McClaughry (19-20) | 20F28967 | 1
20F28989 | 7.8 | Dan Miggins | 20-OSU-04 | 0 | 0 | 14.9817 | Oregon\McClaughry (19-20) | 20F28967 | 1
20F28991 | 8.6 | Dan Miggins | 20-OSU-04 | 0 | 0 | 14.9817 | Oregon\McClaughry (19-20) | 20F28967 | 1
20F28992 | 9.6 | Dan Miggins | 20-OSU-04 | 0 | 0 | 14.9817 | Oregon\McClaughry (19-20) | 20F28967 | 1
20F28994 | 10.6 | Dan Miggins | 20-OSU-04 | 0 | 0 | 14.9817 | Oregon\McClaughry (19-20) | 20F28967 | 1
20F28995 | 11.7 | Dan Miggins | 20-OSU-04 | 0 | 0 | 14.9817 | Oregon\McClaughry (19-20) | 20F28967 | 1
20F28997 | 12.7 | Dan Miggins | 20-OSU-04 | 0 | 0 | 14.9817 | Oregon\McClaughry (19-20) | 20F28967 | 1
20F28998 | 13.7 | Dan Miggins | 20-OSU-04 | 0 | 0 | 14.9817 | Oregon\McClaughry (19-20) | 20F28967 | 1
20F29000 | 14.5 | Dan Miggins | 20-OSU-04 | 0 | 0 | 14.9817 | Oregon\McClaughry (19-20) | 20F28967 | 1
20F29001 | 15.7 | Dan Miggins | 20-OSU-04 | 0 | 0 | 14.9817 | Oregon\McClaughry (19-20) | 20F28967 | 1
20F29003 | 16.7 | Dan Miggins | 20-OSU-04 | 0 | 0 | 14.9817 | Oregon\McClaughry (19-20) | 20F28967 | 1
20F29004 | 18 | Dan Miggins | 20-OSU-04 | 0 | 0 | 14.9817 | Oregon\McClaughry (19-20) | 20F28967 | 1

## Sample Parameters
Sample Parameters |  | Sample | Material | Location | Standard Name | Standard | %1s | Standard Reference | Standard 40Ar/39Ar | %1s | J | %1s | Air 40Ar/36Ar | %1s | MDF (lin) | %1s | Volume Ratio | Sensitivity | Day | Month | Year | Hour | Min | Resist
[6 empty] | (in Ma) | [11 empty] | (mol/volt)
20F28971 | 0.5 | 22 DRBLJ 19 | Plagioclase | Badger Lake | FCT-NM (4B12-20) | 28.201 | 0.082 | Kuiper et al (2008) | 9.3535 | 0.048 | 0.0016599 | 0.048 | 296.903 | 0.125 | 1.0014 | 0.040874 | 1 | 3.54e-14 | 27 | OCT | 2020 | 22 | 21 | 1
20F28973 | 1.5 | 22 DRBLJ 19 | Plagioclase | Badger Lake | FCT-NM (4B12-20) | 28.201 | 0.082 | Kuiper et al (2008) | 9.3535 | 0.048 | 0.0016599 | 0.048 | 296.903 | 0.125 | 1.0014 | 0.040874 | 1 | 3.54e-14 | 27 | OCT | 2020 | 22 | 39 | 1
20F28974 | 2 | 22 DRBLJ 19 | Plagioclase | Badger Lake | FCT-NM (4B12-20) | 28.201 | 0.082 | Kuiper et al (2008) | 9.3535 | 0.048 | 0.0016599 | 0.048 | 296.903 | 0.125 | 1.0014 | 0.040874 | 1 | 3.54e-14 | 27 | OCT | 2020 | 22 | 47 | 1
20F28976 | 2.5 | 22 DRBLJ 19 | Plagioclase | Badger Lake | FCT-NM (4B12-20) | 28.201 | 0.082 | Kuiper et al (2008) | 9.3535 | 0.048 | 0.0016599 | 0.048 | 296.903 | 0.125 | 1.0014 | 0.040874 | 1 | 3.54e-14 | 27 | OCT | 2020 | 23 | 4 | 1
20F28977 | 3 | 22 DRBLJ 19 | Plagioclase | Badger Lake | FCT-NM (4B12-20) | 28.201 | 0.082 | Kuiper et al (2008) | 9.3535 | 0.048 | 0.0016599 | 0.048 | 296.903 | 0.125 | 1.0014 | 0.040874 | 1 | 3.54e-14 | 27 | OCT | 2020 | 23 | 13 | 1
20F28979 | 3.5 | 22 DRBLJ 19 | Plagioclase | Badger Lake | FCT-NM (4B12-20) | 28.201 | 0.082 | Kuiper et al (2008) | 9.3535 | 0.048 | 0.0016599 | 0.048 | 296.903 | 0.125 | 1.0014 | 0.040874 | 1 | 3.54e-14 | 27 | OCT | 2020 | 23 | 30 | 1
20F28980 | 4 | 22 DRBLJ 19 | Plagioclase | Badger Lake | FCT-NM (4B12-20) | 28.201 | 0.082 | Kuiper et al (2008) | 9.3535 | 0.048 | 0.0016599 | 0.048 | 296.903 | 0.125 | 1.0014 | 0.040874 | 1 | 3.54e-14 | 27 | OCT | 2020 | 23 | 39 | 1
20F28982 | 4.5 | 22 DRBLJ 19 | Plagioclase | Badger Lake | FCT-NM (4B12-20) | 28.201 | 0.082 | Kuiper et al (2008) | 9.3535 | 0.048 | 0.0016599 | 0.048 | 296.903 | 0.125 | 1.0014 | 0.040874 | 1 | 3.54e-14 | 27 | OCT | 2020 | 23 | 56 | 1
20F28983 | 5 | 22 DRBLJ 19 | Plagioclase | Badger Lake | FCT-NM (4B12-20) | 28.201 | 0.082 | Kuiper et al (2008) | 9.3535 | 0.048 | 0.0016599 | 0.048 | 296.903 | 0.125 | 1.0014 | 0.040874 | 1 | 3.54e-14 | 28 | OCT | 2020 | 0 | 5 | 1
20F28985 | 5.7 | 22 DRBLJ 19 | Plagioclase | Badger Lake | FCT-NM (4B12-20) | 28.201 | 0.082 | Kuiper et al (2008) | 9.3535 | 0.048 | 0.0016599 | 0.048 | 296.903 | 0.125 | 1.0014 | 0.040874 | 1 | 3.54e-14 | 28 | OCT | 2020 | 0 | 22 | 1
20F28986 | 6.3 | 22 DRBLJ 19 | Plagioclase | Badger Lake | FCT-NM (4B12-20) | 28.201 | 0.082 | Kuiper et al (2008) | 9.3535 | 0.048 | 0.0016599 | 0.048 | 296.903 | 0.125 | 1.0014 | 0.040874 | 1 | 3.54e-14 | 28 | OCT | 2020 | 0 | 31 | 1
20F28988 | 7 | 22 DRBLJ 19 | Plagioclase | Badger Lake | FCT-NM (4B12-20) | 28.201 | 0.082 | Kuiper et al (2008) | 9.3535 | 0.048 | 0.0016599 | 0.048 | 296.903 | 0.125 | 1.0014 | 0.040874 | 1 | 3.54e-14 | 28 | OCT | 2020 | 0 | 48 | 1
20F28989 | 7.8 | 22 DRBLJ 19 | Plagioclase | Badger Lake | FCT-NM (4B12-20) | 28.201 | 0.082 | Kuiper et al (2008) | 9.3535 | 0.048 | 0.0016599 | 0.048 | 296.903 | 0.125 | 1.0014 | 0.040874 | 1 | 3.54e-14 | 28 | OCT | 2020 | 0 | 56 | 1
20F28991 | 8.6 | 22 DRBLJ 19 | Plagioclase | Badger Lake | FCT-NM (4B12-20) | 28.201 | 0.082 | Kuiper et al (2008) | 9.3535 | 0.048 | 0.0016599 | 0.048 | 296.903 | 0.125 | 1.0014 | 0.040874 | 1 | 3.54e-14 | 28 | OCT | 2020 | 1 | 14 | 1
20F28992 | 9.6 | 22 DRBLJ 19 | Plagioclase | Badger Lake | FCT-NM (4B12-20) | 28.201 | 0.082 | Kuiper et al (2008) | 9.3535 | 0.048 | 0.0016599 | 0.048 | 296.903 | 0.125 | 1.0014 | 0.040874 | 1 | 3.54e-14 | 28 | OCT | 2020 | 1 | 22 | 1
20F28994 | 10.6 | 22 DRBLJ 19 | Plagioclase | Badger Lake | FCT-NM (4B12-20) | 28.201 | 0.082 | Kuiper et al (2008) | 9.3535 | 0.048 | 0.0016599 | 0.048 | 296.903 | 0.125 | 1.0014 | 0.040874 | 1 | 3.54e-14 | 28 | OCT | 2020 | 1 | 40 | 1
20F28995 | 11.7 | 22 DRBLJ 19 | Plagioclase | Badger Lake | FCT-NM (4B12-20) | 28.201 | 0.082 | Kuiper et al (2008) | 9.3535 | 0.048 | 0.0016599 | 0.048 | 296.903 | 0.125 | 1.0014 | 0.040874 | 1 | 3.54e-14 | 28 | OCT | 2020 | 1 | 48 | 1
20F28997 | 12.7 | 22 DRBLJ 19 | Plagioclase | Badger Lake | FCT-NM (4B12-20) | 28.201 | 0.082 | Kuiper et al (2008) | 9.3535 | 0.048 | 0.0016599 | 0.048 | 296.903 | 0.125 | 1.0014 | 0.040874 | 1 | 3.54e-14 | 28 | OCT | 2020 | 2 | 5 | 1
20F28998 | 13.7 | 22 DRBLJ 19 | Plagioclase | Badger Lake | FCT-NM (4B12-20) | 28.201 | 0.082 | Kuiper et al (2008) | 9.3535 | 0.048 | 0.0016599 | 0.048 | 296.903 | 0.125 | 1.0014 | 0.040874 | 1 | 3.54e-14 | 28 | OCT | 2020 | 2 | 14 | 1
20F29000 | 14.5 | 22 DRBLJ 19 | Plagioclase | Badger Lake | FCT-NM (4B12-20) | 28.201 | 0.082 | Kuiper et al (2008) | 9.3535 | 0.048 | 0.0016599 | 0.048 | 296.903 | 0.125 | 1.0014 | 0.040874 | 1 | 3.54e-14 | 28 | OCT | 2020 | 2 | 31 | 1
20F29001 | 15.7 | 22 DRBLJ 19 | Plagioclase | Badger Lake | FCT-NM (4B12-20) | 28.201 | 0.082 | Kuiper et al (2008) | 9.3535 | 0.048 | 0.0016599 | 0.048 | 296.903 | 0.125 | 1.0014 | 0.040874 | 1 | 3.54e-14 | 28 | OCT | 2020 | 2 | 40 | 1
20F29003 | 16.7 | 22 DRBLJ 19 | Plagioclase | Badger Lake | FCT-NM (4B12-20) | 28.201 | 0.082 | Kuiper et al (2008) | 9.3535 | 0.048 | 0.0016599 | 0.048 | 296.903 | 0.125 | 1.0014 | 0.040874 | 1 | 3.54e-14 | 28 | OCT | 2020 | 2 | 57 | 1
20F29004 | 18 | 22 DRBLJ 19 | Plagioclase | Badger Lake | FCT-NM (4B12-20) | 28.201 | 0.082 | Kuiper et al (2008) | 9.3535 | 0.048 | 0.0016599 | 0.048 | 296.903 | 0.125 | 1.0014 | 0.040874 | 1 | 3.54e-14 | 28 | OCT | 2020 | 3 | 6 | 1

## Irradiation Constants
Irradiation Constants |  | 40/36(a) | %1s | 40/36(c) | %1s | 38/36(a) | %1s | 38/36(c) | %1s | 39/37(ca) | %1s | 38/37(ca) | %1s | 36/37(ca) | %1s | 40/39(k) | %1s | 38/39(k) | %1s | 36/38(cl) | %1s | K/Ca | %1s | K/Cl | %1s | Ca/Cl | %1s
20F28971 | 0.5 | 298.56 | 0.104 | 0.018 | 35 | 0.1885 | 0.159 | 1.493 | 3 | 0.0006425 | 0.92 | 0.00018 | 9.63 | 0.0002703 | 0.17 | 0.000607 | 9.65 | 0.012077 | 0.09 | 0 | 0 | 0.43 | 0 | 0 | 0 | 0 | 0
20F28973 | 1.5 | 298.56 | 0.104 | 0.018 | 35 | 0.1885 | 0.159 | 1.493 | 3 | 0.0006425 | 0.92 | 0.00018 | 9.63 | 0.0002703 | 0.17 | 0.000607 | 9.65 | 0.012077 | 0.09 | 0 | 0 | 0.43 | 0 | 0 | 0 | 0 | 0
20F28974 | 2 | 298.56 | 0.104 | 0.018 | 35 | 0.1885 | 0.159 | 1.493 | 3 | 0.0006425 | 0.92 | 0.00018 | 9.63 | 0.0002703 | 0.17 | 0.000607 | 9.65 | 0.012077 | 0.09 | 0 | 0 | 0.43 | 0 | 0 | 0 | 0 | 0
20F28976 | 2.5 | 298.56 | 0.104 | 0.018 | 35 | 0.1885 | 0.159 | 1.493 | 3 | 0.0006425 | 0.92 | 0.00018 | 9.63 | 0.0002703 | 0.17 | 0.000607 | 9.65 | 0.012077 | 0.09 | 0 | 0 | 0.43 | 0 | 0 | 0 | 0 | 0
20F28977 | 3 | 298.56 | 0.104 | 0.018 | 35 | 0.1885 | 0.159 | 1.493 | 3 | 0.0006425 | 0.92 | 0.00018 | 9.63 | 0.0002703 | 0.17 | 0.000607 | 9.65 | 0.012077 | 0.09 | 0 | 0 | 0.43 | 0 | 0 | 0 | 0 | 0
20F28979 | 3.5 | 298.56 | 0.104 | 0.018 | 35 | 0.1885 | 0.159 | 1.493 | 3 | 0.0006425 | 0.92 | 0.00018 | 9.63 | 0.0002703 | 0.17 | 0.000607 | 9.65 | 0.012077 | 0.09 | 0 | 0 | 0.43 | 0 | 0 | 0 | 0 | 0
20F28980 | 4 | 298.56 | 0.104 | 0.018 | 35 | 0.1885 | 0.159 | 1.493 | 3 | 0.0006425 | 0.92 | 0.00018 | 9.63 | 0.0002703 | 0.17 | 0.000607 | 9.65 | 0.012077 | 0.09 | 0 | 0 | 0.43 | 0 | 0 | 0 | 0 | 0
20F28982 | 4.5 | 298.56 | 0.104 | 0.018 | 35 | 0.1885 | 0.159 | 1.493 | 3 | 0.0006425 | 0.92 | 0.00018 | 9.63 | 0.0002703 | 0.17 | 0.000607 | 9.65 | 0.012077 | 0.09 | 0 | 0 | 0.43 | 0 | 0 | 0 | 0 | 0
20F28983 | 5 | 298.56 | 0.104 | 0.018 | 35 | 0.1885 | 0.159 | 1.493 | 3 | 0.0006425 | 0.92 | 0.00018 | 9.63 | 0.0002703 | 0.17 | 0.000607 | 9.65 | 0.012077 | 0.09 | 0 | 0 | 0.43 | 0 | 0 | 0 | 0 | 0
20F28985 | 5.7 | 298.56 | 0.104 | 0.018 | 35 | 0.1885 | 0.159 | 1.493 | 3 | 0.0006425 | 0.92 | 0.00018 | 9.63 | 0.0002703 | 0.17 | 0.000607 | 9.65 | 0.012077 | 0.09 | 0 | 0 | 0.43 | 0 | 0 | 0 | 0 | 0
20F28986 | 6.3 | 298.56 | 0.104 | 0.018 | 35 | 0.1885 | 0.159 | 1.493 | 3 | 0.0006425 | 0.92 | 0.00018 | 9.63 | 0.0002703 | 0.17 | 0.000607 | 9.65 | 0.012077 | 0.09 | 0 | 0 | 0.43 | 0 | 0 | 0 | 0 | 0
20F28988 | 7 | 298.56 | 0.104 | 0.018 | 35 | 0.1885 | 0.159 | 1.493 | 3 | 0.0006425 | 0.92 | 0.00018 | 9.63 | 0.0002703 | 0.17 | 0.000607 | 9.65 | 0.012077 | 0.09 | 0 | 0 | 0.43 | 0 | 0 | 0 | 0 | 0
20F28989 | 7.8 | 298.56 | 0.104 | 0.018 | 35 | 0.1885 | 0.159 | 1.493 | 3 | 0.0006425 | 0.92 | 0.00018 | 9.63 | 0.0002703 | 0.17 | 0.000607 | 9.65 | 0.012077 | 0.09 | 0 | 0 | 0.43 | 0 | 0 | 0 | 0 | 0
20F28991 | 8.6 | 298.56 | 0.104 | 0.018 | 35 | 0.1885 | 0.159 | 1.493 | 3 | 0.0006425 | 0.92 | 0.00018 | 9.63 | 0.0002703 | 0.17 | 0.000607 | 9.65 | 0.012077 | 0.09 | 0 | 0 | 0.43 | 0 | 0 | 0 | 0 | 0
20F28992 | 9.6 | 298.56 | 0.104 | 0.018 | 35 | 0.1885 | 0.159 | 1.493 | 3 | 0.0006425 | 0.92 | 0.00018 | 9.63 | 0.0002703 | 0.17 | 0.000607 | 9.65 | 0.012077 | 0.09 | 0 | 0 | 0.43 | 0 | 0 | 0 | 0 | 0
20F28994 | 10.6 | 298.56 | 0.104 | 0.018 | 35 | 0.1885 | 0.159 | 1.493 | 3 | 0.0006425 | 0.92 | 0.00018 | 9.63 | 0.0002703 | 0.17 | 0.000607 | 9.65 | 0.012077 | 0.09 | 0 | 0 | 0.43 | 0 | 0 | 0 | 0 | 0
20F28995 | 11.7 | 298.56 | 0.104 | 0.018 | 35 | 0.1885 | 0.159 | 1.493 | 3 | 0.0006425 | 0.92 | 0.00018 | 9.63 | 0.0002703 | 0.17 | 0.000607 | 9.65 | 0.012077 | 0.09 | 0 | 0 | 0.43 | 0 | 0 | 0 | 0 | 0
20F28997 | 12.7 | 298.56 | 0.104 | 0.018 | 35 | 0.1885 | 0.159 | 1.493 | 3 | 0.0006425 | 0.92 | 0.00018 | 9.63 | 0.0002703 | 0.17 | 0.000607 | 9.65 | 0.012077 | 0.09 | 0 | 0 | 0.43 | 0 | 0 | 0 | 0 | 0
20F28998 | 13.7 | 298.56 | 0.104 | 0.018 | 35 | 0.1885 | 0.159 | 1.493 | 3 | 0.0006425 | 0.92 | 0.00018 | 9.63 | 0.0002703 | 0.17 | 0.000607 | 9.65 | 0.012077 | 0.09 | 0 | 0 | 0.43 | 0 | 0 | 0 | 0 | 0
20F29000 | 14.5 | 298.56 | 0.104 | 0.018 | 35 | 0.1885 | 0.159 | 1.493 | 3 | 0.0006425 | 0.92 | 0.00018 | 9.63 | 0.0002703 | 0.17 | 0.000607 | 9.65 | 0.012077 | 0.09 | 0 | 0 | 0.43 | 0 | 0 | 0 | 0 | 0
20F29001 | 15.7 | 298.56 | 0.104 | 0.018 | 35 | 0.1885 | 0.159 | 1.493 | 3 | 0.0006425 | 0.92 | 0.00018 | 9.63 | 0.0002703 | 0.17 | 0.000607 | 9.65 | 0.012077 | 0.09 | 0 | 0 | 0.43 | 0 | 0 | 0 | 0 | 0
20F29003 | 16.7 | 298.56 | 0.104 | 0.018 | 35 | 0.1885 | 0.159 | 1.493 | 3 | 0.0006425 | 0.92 | 0.00018 | 9.63 | 0.0002703 | 0.17 | 0.000607 | 9.65 | 0.012077 | 0.09 | 0 | 0 | 0.43 | 0 | 0 | 0 | 0 | 0
20F29004 | 18 | 298.56 | 0.104 | 0.018 | 35 | 0.1885 | 0.159 | 1.493 | 3 | 0.0006425 | 0.92 | 0.00018 | 9.63 | 0.0002703 | 0.17 | 0.000607 | 9.65 | 0.012077 | 0.09 | 0 | 0 | 0.43 | 0 | 0 | 0 | 0 | 0

## Age Plateau
20F28967.AGE >>> 22 DRBLJ 19 >>> OREGON | MCCLAUGHRY (19-20) PROJECT
Ar-Ages in Ma
WEIGHTED PLATEAU
3.68 ± 0.07
TOTAL FUSION
3.86 ± 0.10
NORMAL ISOCHRON
3.64 ± 0.17
INVERSE ISOCHRON
3.66 ± 0.17
MSWD (PROBABILITY)
0.77 (67%)
Sample Info
Plagioclase
Badger Lake
Dan Miggins
IRR = 20-OSU-04 (4B12-20)
J = 0.00165987 ± 0.00000080

## K-Ca Plateau
20F28967.AGE >>> 22 DRBLJ 19 >>> OREGON | MCCLAUGHRY (19-20) PROJECT
Ar-Ages in Ma
WEIGHTED PLATEAU
3.68 ± 0.07
TOTAL FUSION
3.86 ± 0.10
NORMAL ISOCHRON
3.64 ± 0.17
INVERSE ISOCHRON
3.66 ± 0.17
Sample Info
Plagioclase
Badger Lake
Dan Miggins
IRR = 20-OSU-04 (4B12-20)
J = 0.00165987 ± 0.00000080

## Normal Isochron
20F28967.AGE >>> 22 DRBLJ 19 >>> OREGON | MCCLAUGHRY (19-20) PROJECT
Ar-Ages in Ma
WEIGHTED PLATEAU
3.68 ± 0.07
TOTAL FUSION
3.86 ± 0.10
NORMAL ISOCHRON
3.64 ± 0.17
INVERSE ISOCHRON
3.66 ± 0.17
MSWD (PROBABILITY)
0.84 (59%)
40AR/36AR INTERCEPT
299.5 ± 4.6
Sample Info
Plagioclase
Badger Lake
Dan Miggins
IRR = 20-OSU-04 (4B12-20)
J = 0.00165987 ± 0.00000080

## Inverse Isochron
20F28967.AGE >>> 22 DRBLJ 19 >>> OREGON | MCCLAUGHRY (19-20) PROJECT
Ar-Ages in Ma
WEIGHTED PLATEAU
3.68 ± 0.07
TOTAL FUSION
3.86 ± 0.10
NORMAL ISOCHRON
3.64 ± 0.17
INVERSE ISOCHRON
3.66 ± 0.17
MSWD (PROBABILITY)
0.85 (58%)
SPREADING FACTOR
48.7%
40AR/36AR INTERCEPT
299.1 ± 4.5
Sample Info
Plagioclase
Badger Lake
Dan Miggins
IRR = 20-OSU-04 (4B12-20)
J = 0.00165987 ± 0.00000080