## Hidden Data (hidden)
Double Line Plot Age Plateau |  |  | Double Line Plot K/Ca Plateau |  |  | X-Y Plot Normal Isochron |  | X-Y Plot Inverse Isochron |  | Error Ellipses Normal Isochron |  | Error Ellipses Inverse Isochron |  | Used Measurements for Blank Corrections
Ar39k% | Line 1 | Line 2 | Ar39k% | Line 1 | Line 2 | X-axis | Y-axis | X-axis | Y-axis | X-axis | Y-axis | X-axis | Y-axis | Filename | Included | 36Ar | 1σ | 37Ar | 1σ | 38Ar | 1σ | 39Ar | 1σ | 40Ar | 1σ | Date | Filename | Included | 40Ar/39Ar | 1σ | J-value | 1σ | Date | X | Y | H
0 | 0.74606 | 4.7905 | 0 | 0.24819 | 0.31158 | 2.8642 | 298.4731 | 0.0095963 | 0.0033504 | 2.8852 | 300.6598 | 0.010214 | 0.0033504
0.10051 | 0.74606 | 4.7905 | 0.10051 | 0.24819 | 0.31158 | 3.8133 | 303.2416 | 0.012575 | 0.0032977 | 2.9322 | 300.5849 | 0.010193 | 0.0033441
0.10051 | 7.103 | 3.7176 | 0.10051 | 0.25826 | 0.2168 | 4.3816 | 304.2094 | 0.014403 | 0.0032872 | 2.9745 | 300.366 | 0.010131 | 0.0033381
0.22074 | 7.103 | 3.7176 | 0.22074 | 0.25826 | 0.2168 | 6.9756 | 305.8652 | 0.022806 | 0.0032694 | 3.0094 | 300.0181 | 0.010033 | 0.003333
0.22074 | 3.9861 | 6.6085 | 0.22074 | 0.18058 | 0.19732 | 7.7214 | 305.025 | 0.025314 | 0.0032784 | 3.0343 | 299.5649 | 0.009905 | 0.0033291
0.4297 | 3.9861 | 6.6085 | 0.4297 | 0.18058 | 0.19732 | 5.9593 | 306.8095 | 0.019424 | 0.0032594 | 3.0476 | 299.0374 | 0.0097561 | 0.0033267
0.4297 | 4.8548 | 3.0683 | 0.4297 | 0.18027 | 0.1667 | 11.4781 | 311.7078 | 0.036823 | 0.0032081 | 3.0485 | 298.4713 | 0.0095963 | 0.0033258
0.66138 | 4.8548 | 3.0683 | 0.66138 | 0.18027 | 0.1667 | 17.6488 | 320.8123 | 0.055013 | 0.0031171 | 3.0368 | 297.9054 | 0.0094365 | 0.0033267
0.66138 | 2.5006 | 4.0782 | 0.66138 | 0.15783 | 0.16982 | 22.0954 | 328.8021 | 0.0672 | 0.0030413 | 3.0133 | 297.3782 | 0.0092876 | 0.0033291
0.90143 | 2.5006 | 4.0782 | 0.90143 | 0.15783 | 0.16982 | 47.8648 | 369.3002 | 0.12961 | 0.0027078 | 2.9797 | 296.9256 | 0.0091597 | 0.003333
0.90143 | 5.9308 | 4.1852 | 0.90143 | 0.15305 | 0.14615 | 104.5157 | 446.8821 | 0.23388 | 0.0022377 | 2.9382 | 296.5785 | 0.0090616 | 0.0033381
1.2676 | 5.9308 | 4.1852 | 1.2676 | 0.15305 | 0.14615 | 146.517 | 511.2233 | 0.2866 | 0.0019561 | 2.8916 | 296.3605 | 0.0089999 | 0.003344
1.2676 | 3.2425 | 4.2871 | 1.2676 | 0.13872 | 0.14432 | 108.6347 | 460.5006 | 0.23591 | 0.0021715 | 2.8432 | 296.2864 | 0.0089789 | 0.0033504
1.6943 | 3.2425 | 4.2871 | 1.6943 | 0.13872 | 0.14432 | 310.2314 | 748.3568 | 0.41455 | 0.0013363 | 2.7963 | 296.3614 | 0.0089999 | 0.0033567
1.6943 | 4.1948 | 3.4527 | 1.6943 | 0.13818 | 0.13335 | 216.3145 | 611.1113 | 0.35397 | 0.0016364 | 2.7539 | 296.5802 | 0.0090616 | 0.0033626
2.1673 | 4.1948 | 3.4527 | 2.1673 | 0.13818 | 0.13335 | 285.3695 | 705.6767 | 0.40439 | 0.0014171 | 2.7191 | 296.9281 | 0.0091597 | 0.0033677
2.1673 | 3.7149 | 4.3214 | 2.1673 | 0.12761 | 0.1313 | 42.2458 | 357.5492 | 0.11815 | 0.0027968 | 2.6942 | 297.3813 | 0.0092876 | 0.0033716
2.7727 | 3.7149 | 4.3214 | 2.7727 | 0.12761 | 0.1313 | 613.6528 | 1178.2362 | 0.52082 | 0.00084873 | 2.6808 | 297.9089 | 0.0094365 | 0.0033741
2.7727 | 4.2731 | 3.9478 | 2.7727 | 0.12593 | 0.12317 | 930.7382 | 1639.2147 | 0.5678 | 0.00061005 | 2.68 | 298.4749 | 0.0095963 | 0.0033749
3.5639 | 4.2731 | 3.9478 | 3.5639 | 0.12593 | 0.12317 | 1186.2654 | 2005.8724 | 0.5914 | 0.00049854 | 2.6917 | 299.0408 | 0.0097561 | 0.0033741
3.5639 | 3.7449 | 3.9783 | 3.5639 | 0.12366 | 0.12665 | 1944.2325 | 3077.8222 | 0.63169 | 0.00032491 | 2.7152 | 299.568 | 0.009905 | 0.0033717
4.2904 | 3.7449 | 3.9783 | 4.2904 | 0.12366 | 0.12665 | 2072.8934 | 3274.9042 | 0.63296 | 0.00030535 | 2.7488 | 300.0206 | 0.010033 | 0.0033678
4.2904 | 4.0263 | 3.8243 | 4.2904 | 0.12384 | 0.12108 | 3332.7496 | 5074.1167 | 0.65681 | 0.00019708 | 2.7903 | 300.3677 | 0.010131 | 0.0033627
5.0634 | 4.0263 | 3.8243 | 5.0634 | 0.12384 | 0.12108 | 3613.2655 | 5471.4475 | 0.66039 | 0.00018277 | 2.8368 | 300.5858 | 0.010193 | 0.0033568
5.0634 | 3.9538 | 4.1446 | 5.0634 | 0.11924 | 0.12147 | 4064.3298 | 6144.8248 | 0.66142 | 0.00016274 | 2.8852 | 300.6598 | 0.010214 | 0.0033504
6.0537 | 3.9538 | 4.1446 | 6.0537 | 0.11924 | 0.12147 | 3777.2795 | 5733.798 | 0.65877 | 0.0001744 | 2.9322 | 300.5849 | 0.010193 | 0.0033441
6.0537 | 3.9745 | 3.809 | 6.0537 | 0.12105 | 0.11825 | 5476.419 | 8149.6557 | 0.67198 | 0.0001227
6.7701 | 3.9745 | 3.809 | 6.7701 | 0.12105 | 0.11825 | 7372.4098 | 10785.3631 | 0.68356 | 9.2718e-05 | 3.8441 | 305.6916 | 0.013268 | 0.0032977
6.7701 | 3.8166 | 3.9632 | 6.7701 | 0.11526 | 0.1173 | 7591.6239 | 11170.1397 | 0.67964 | 8.9524e-05 | 3.8974 | 305.6074 | 0.013245 | 0.0032908
7.8576 | 3.8166 | 3.9632 | 7.8576 | 0.11526 | 0.1173 |  |  |  |  | 3.9451 | 305.3621 | 0.013175 | 0.0032844
7.8576 | 3.8937 | 3.7706 | 7.8576 | 0.11728 | 0.1154 |  |  |  |  | 3.9837 | 304.9722 | 0.013065 | 0.0032789
9.0867 | 3.8937 | 3.7706 | 9.0867 | 0.11728 | 0.1154 |  |  |  |  | 4.0107 | 304.4643 | 0.012922 | 0.0032746
9.0867 | 3.7693 | 4.0624 | 9.0867 | 0.11356 | 0.11507 |  |  |  |  | 4.0243 | 303.8732 | 0.012754 | 0.003272
10.9363 | 3.7693 | 4.0624 | 10.9363 | 0.11356 | 0.11507 |  |  |  |  | 4.0235 | 303.239 | 0.012575 | 0.0032711
10.9363 | 3.8712 | 3.7992 | 10.9363 | 0.11333 | 0.11198 |  |  |  |  | 4.0083 | 302.605 | 0.012396 | 0.003272
13.328 | 3.8712 | 3.7992 | 13.328 | 0.11333 | 0.11198 |  |  |  |  | 3.9799 | 302.0143 | 0.012228 | 0.0032746
13.328 | 3.825 | 3.8732 | 13.328 | 0.10988 | 0.11108 |  |  |  |  | 3.9401 | 301.5074 | 0.012085 | 0.0032788
17.2014 | 3.825 | 3.8732 | 17.2014 | 0.10988 | 0.11108 |  |  |  |  | 3.8917 | 301.1186 | 0.011975 | 0.0032844
17.2014 | 3.8623 | 3.8257 | 17.2014 | 0.11031 | 0.10915 |  |  |  |  | 3.8379 | 300.8744 | 0.011905 | 0.0032908
22.9586 | 3.8623 | 3.8257 | 22.9586 | 0.11031 | 0.10915 |  |  |  |  | 3.7824 | 300.7916 | 0.011882 | 0.0032977
22.9586 | 3.7994 | 3.8314 | 22.9586 | 0.10746 | 0.10858 |  |  |  |  | 3.7291 | 300.8758 | 0.011905 | 0.0033046
30.633 | 3.7994 | 3.8314 | 30.633 | 0.10746 | 0.10858 |  |  |  |  | 3.6815 | 301.1212 | 0.011975 | 0.003311
30.633 | 3.8469 | 3.8172 | 30.633 | 0.10522 | 0.10415 |  |  |  |  | 3.6428 | 301.5111 | 0.012085 | 0.0033165
40.5537 | 3.8469 | 3.8172 | 40.5537 | 0.10522 | 0.10415 |  |  |  |  | 3.6158 | 302.0189 | 0.012228 | 0.0033208
40.5537 | 3.8094 | 3.8362 | 40.5537 | 0.10521 | 0.10629 |  |  |  |  | 3.6023 | 302.6101 | 0.012396 | 0.0033234
51.9473 | 3.8094 | 3.8362 | 51.9473 | 0.10521 | 0.10629 |  |  |  |  | 3.6031 | 303.2443 | 0.012575 | 0.0033243
51.9473 | 3.8324 | 3.8059 | 51.9473 | 0.10313 | 0.10208 |  |  |  |  | 3.6182 | 303.8783 | 0.012754 | 0.0033234
64.0371 | 3.8324 | 3.8059 | 64.0371 | 0.10313 | 0.10208 |  |  |  |  | 3.6467 | 304.4689 | 0.012922 | 0.0033208
64.0371 | 3.8229 | 3.8512 | 64.0371 | 0.099253 | 0.10027 |  |  |  |  | 3.6864 | 304.9759 | 0.013065 | 0.0033166
74.4927 | 3.8229 | 3.8512 | 74.4927 | 0.099253 | 0.10027 |  |  |  |  | 3.7349 | 305.3647 | 0.013175 | 0.003311
74.4927 | 3.8524 | 3.8246 | 74.4927 | 0.099798 | 0.098782 |  |  |  |  | 3.7886 | 305.6088 | 0.013245 | 0.0033046
84.3324 | 3.8524 | 3.8246 | 84.3324 | 0.099798 | 0.098782 |  |  |  |  | 3.8441 | 305.6916 | 0.013268 | 0.0032977
84.3324 | 3.8082 | 3.8392 | 84.3324 | 0.10229 | 0.10336 |  |  |  |  | 3.8974 | 305.6074 | 0.013245 | 0.0032908
90.8604 | 3.8082 | 3.8392 | 90.8604 | 0.10229 | 0.10336
90.8604 | 3.8105 | 3.7765 | 90.8604 | 0.1047 | 0.1036 |  |  |  |  | 4.4134 | 306.4145 | 0.014847 | 0.0032872
95.8199 | 3.8105 | 3.7765 | 95.8199 | 0.1047 | 0.1036 |  |  |  |  | 4.4472 | 306.3388 | 0.014832 | 0.0032811
95.8199 | 3.7991 | 3.839 | 95.8199 | 0.10276 | 0.10387 |  |  |  |  | 4.4766 | 306.1181 | 0.014788 | 0.0032753
100 | 3.7991 | 3.839 | 100 | 0.10276 | 0.10387 |  |  |  |  | 4.4995 | 305.7673 | 0.014717 | 0.0032704
[10 empty] | 4.5143 | 305.3103 | 0.014625 | 0.0032666
[10 empty] | 4.5202 | 304.7783 | 0.014518 | 0.0032642
[10 empty] | 4.5166 | 304.2075 | 0.014403 | 0.0032634
[10 empty] | 4.5037 | 303.6369 | 0.014289 | 0.0032642
[10 empty] | 4.4826 | 303.1052 | 0.014182 | 0.0032666
[10 empty] | 4.4546 | 302.6489 | 0.01409 | 0.0032703
[10 empty] | 4.4216 | 302.2989 | 0.014019 | 0.0032753
[10 empty] | 4.3859 | 302.079 | 0.013975 | 0.003281
[10 empty] | 4.3499 | 302.0044 | 0.01396 | 0.0032872
[10 empty] | 4.3161 | 302.08 | 0.013975 | 0.0032934
[10 empty] | 4.2867 | 302.3008 | 0.014019 | 0.0032991
[10 empty] | 4.2638 | 302.6516 | 0.01409 | 0.003304
[10 empty] | 4.2489 | 303.1086 | 0.014182 | 0.0033078
[10 empty] | 4.2431 | 303.6406 | 0.014289 | 0.0033102
[10 empty] | 4.2467 | 304.2114 | 0.014403 | 0.003311
[10 empty] | 4.2595 | 304.782 | 0.014518 | 0.0033102
[10 empty] | 4.2807 | 305.3136 | 0.014625 | 0.0033079
[10 empty] | 4.3087 | 305.77 | 0.014717 | 0.0033041
[10 empty] | 4.3417 | 306.12 | 0.014788 | 0.0032991
[10 empty] | 4.3774 | 306.3398 | 0.014832 | 0.0032934
[10 empty] | 4.4134 | 306.4145 | 0.014847 | 0.0032872
[10 empty] | 4.4472 | 306.3388 | 0.014832 | 0.0032811
[10 empty] | 7.0303 | 308.2667 | 0.023461 | 0.0032695
[10 empty] | 7.0803 | 308.1837 | 0.023439 | 0.0032628
[10 empty] | 7.1231 | 307.9427 | 0.023373 | 0.0032566
[10 empty] | 7.1558 | 307.5601 | 0.023269 | 0.0032513
[10 empty] | 7.1763 | 307.062 | 0.023133 | 0.0032472
[10 empty] | 7.1831 | 306.4823 | 0.022975 | 0.0032446
[10 empty] | 7.1757 | 305.8606 | 0.022806 | 0.0032437
[10 empty] | 7.1548 | 305.2392 | 0.022636 | 0.0032446
[10 empty] | 7.1215 | 304.6605 | 0.022479 | 0.0032472
[10 empty] | 7.0784 | 304.1638 | 0.022343 | 0.0032512
[10 empty] | 7.0282 | 303.7831 | 0.022239 | 0.0032565
[10 empty] | 6.9745 | 303.5443 | 0.022173 | 0.0032627
[10 empty] | 6.9208 | 303.4637 | 0.022151 | 0.0032694
[10 empty] | 6.8708 | 303.5467 | 0.022173 | 0.003276
[10 empty] | 6.828 | 303.7877 | 0.022239 | 0.0032822
[10 empty] | 6.7953 | 304.1703 | 0.022343 | 0.0032875
[10 empty] | 6.7748 | 304.6684 | 0.022479 | 0.0032916
[10 empty] | 6.768 | 305.248 | 0.022636 | 0.0032942
[10 empty] | 6.7754 | 305.8698 | 0.022806 | 0.0032951
[10 empty] | 6.7964 | 306.4912 | 0.022975 | 0.0032942
[10 empty] | 6.8296 | 307.0699 | 0.023133 | 0.0032917
[10 empty] | 6.8727 | 307.5666 | 0.023269 | 0.0032876
[10 empty] | 6.9229 | 307.9473 | 0.023373 | 0.0032823
[10 empty] | 6.9766 | 308.1861 | 0.023439 | 0.0032761
[10 empty] | 7.0303 | 308.2667 | 0.023461 | 0.0032695
[10 empty] | 7.0803 | 308.1837 | 0.023439 | 0.0032628
[10 empty] | 7.7807 | 307.3689 | 0.026007 | 0.0032785
[10 empty] | 7.8334 | 307.2876 | 0.025984 | 0.003272
[10 empty] | 7.8785 | 307.0522 | 0.025915 | 0.0032659
[10 empty] | 7.9128 | 306.6786 | 0.025804 | 0.0032606
[10 empty] | 7.9341 | 306.1923 | 0.025661 | 0.0032566
[10 empty] | 7.9409 | 305.6265 | 0.025493 | 0.0032541
[10 empty] | 7.9328 | 305.0197 | 0.025314 | 0.0032532
[10 empty] | 7.9102 | 304.4132 | 0.025134 | 0.0032541
[10 empty] | 7.8748 | 303.8485 | 0.024967 | 0.0032566
[10 empty] | 7.8289 | 303.3639 | 0.024824 | 0.0032606
[10 empty] | 7.7757 | 302.9925 | 0.024713 | 0.0032658
[10 empty] | 7.7188 | 302.7597 | 0.024644 | 0.0032718
[10 empty] | 7.662 | 302.6812 | 0.02462 | 0.0032784
[10 empty] | 7.6093 | 302.7625 | 0.024644 | 0.0032849
[10 empty] | 7.5643 | 302.9979 | 0.024713 | 0.003291
[10 empty] | 7.5299 | 303.3715 | 0.024824 | 0.0032962
[10 empty] | 7.5086 | 303.8578 | 0.024967 | 0.0033002
[10 empty] | 7.5018 | 304.4236 | 0.025134 | 0.0033027
[10 empty] | 7.51 | 305.0304 | 0.025314 | 0.0033036
[10 empty] | 7.5325 | 305.6368 | 0.025493 | 0.0033028
[10 empty] | 7.568 | 306.2016 | 0.025661 | 0.0033003
[10 empty] | 7.6139 | 306.6862 | 0.025804 | 0.0032963
[10 empty] | 7.6671 | 307.0575 | 0.025915 | 0.0032911
[10 empty] | 7.724 | 307.2904 | 0.025984 | 0.003285
[10 empty] | 7.7807 | 307.3689 | 0.026007 | 0.0032785
[10 empty] | 7.8334 | 307.2876 | 0.025984 | 0.003272
[10 empty] | 5.9985 | 308.8273 | 0.019772 | 0.0032594
[10 empty] | 6.0248 | 308.758 | 0.01976 | 0.0032538
[10 empty] | 6.0467 | 308.556 | 0.019726 | 0.0032487
[10 empty] | 6.0626 | 308.2349 | 0.01967 | 0.0032442
[10 empty] | 6.0715 | 307.8166 | 0.019598 | 0.0032408
[10 empty] | 6.0728 | 307.3298 | 0.019514 | 0.0032387
[10 empty] | 6.0663 | 306.8075 | 0.019424 | 0.0032379
[10 empty] | 6.0525 | 306.2853 | 0.019333 | 0.0032386
[10 empty] | 6.0324 | 305.7988 | 0.019249 | 0.0032408
[10 empty] | 6.0073 | 305.3813 | 0.019177 | 0.0032442
[10 empty] | 5.9789 | 305.061 | 0.019122 | 0.0032486
[10 empty] | 5.9492 | 304.8599 | 0.019087 | 0.0032538
[10 empty] | 5.9202 | 304.7917 | 0.019075 | 0.0032593
[10 empty] | 5.8938 | 304.861 | 0.019087 | 0.0032649
[10 empty] | 5.8719 | 305.0631 | 0.019122 | 0.00327
[10 empty] | 5.856 | 305.3842 | 0.019177 | 0.0032745
[10 empty] | 5.8471 | 305.8024 | 0.019249 | 0.0032779
[10 empty] | 5.8459 | 306.2893 | 0.019333 | 0.00328
[10 empty] | 5.8524 | 306.8116 | 0.019424 | 0.0032808
[10 empty] | 5.8661 | 307.3338 | 0.019514 | 0.0032801
[10 empty] | 5.8863 | 307.8202 | 0.019598 | 0.0032779
[10 empty] | 5.9114 | 308.2378 | 0.01967 | 0.0032745
[10 empty] | 5.9397 | 308.558 | 0.019726 | 0.0032701
[10 empty] | 5.9694 | 308.7591 | 0.01976 | 0.0032649
[10 empty] | 5.9985 | 308.8273 | 0.019772 | 0.0032594
[10 empty] | 6.0248 | 308.758 | 0.01976 | 0.0032538
[10 empty] | 11.5649 | 314.0669 | 0.03739 | 0.0032082
[10 empty] | 11.6077 | 313.9848 | 0.037371 | 0.0032019
[10 empty] | 11.6416 | 313.7476 | 0.037314 | 0.003196
[10 empty] | 11.6643 | 313.3713 | 0.037224 | 0.003191
[10 empty] | 11.6744 | 312.8817 | 0.037107 | 0.0031871
[10 empty] | 11.6711 | 312.3121 | 0.03697 | 0.0031847
[10 empty] | 11.6546 | 311.7013 | 0.036823 | 0.0031839
[10 empty] | 11.6261 | 311.0909 | 0.036676 | 0.0031847
[10 empty] | 11.5875 | 310.5226 | 0.03654 | 0.0031871
[10 empty] | 11.5415 | 310.035 | 0.036422 | 0.0031909
[10 empty] | 11.4911 | 309.6615 | 0.036332 | 0.0031959
[10 empty] | 11.4398 | 309.4274 | 0.036275 | 0.0032018
[10 empty] | 11.3912 | 309.3487 | 0.036256 | 0.0032081
[10 empty] | 11.3485 | 309.4307 | 0.036275 | 0.0032144
[10 empty] | 11.3146 | 309.668 | 0.036332 | 0.0032202
[10 empty] | 11.2918 | 310.0442 | 0.036422 | 0.0032253
[10 empty] | 11.2818 | 310.5339 | 0.03654 | 0.0032291
[10 empty] | 11.2851 | 311.1035 | 0.036676 | 0.0032316
[10 empty] | 11.3016 | 311.7143 | 0.036823 | 0.0032324
[10 empty] | 11.3301 | 312.3246 | 0.03697 | 0.0032316
[10 empty] | 11.3686 | 312.893 | 0.037107 | 0.0032292
[10 empty] | 11.4147 | 313.3805 | 0.037224 | 0.0032253
[10 empty] | 11.465 | 313.7541 | 0.037314 | 0.0032203
[10 empty] | 11.5163 | 313.9882 | 0.037371 | 0.0032145
[10 empty] | 11.5649 | 314.0669 | 0.03739 | 0.0032082
[10 empty] | 11.6077 | 313.9848 | 0.037371 | 0.0032019
[10 empty] | 17.7941 | 323.4511 | 0.055794 | 0.0031172
[10 empty] | 17.8537 | 323.3576 | 0.055767 | 0.0031106
[10 empty] | 17.8995 | 323.0907 | 0.055689 | 0.0031044
[10 empty] | 17.9281 | 322.6685 | 0.055565 | 0.003099
[10 empty] | 17.9377 | 322.1198 | 0.055403 | 0.0030949
[10 empty] | 17.9276 | 321.482 | 0.055215 | 0.0030924
[10 empty] | 17.8985 | 320.7985 | 0.055013 | 0.0030914
[10 empty] | 17.8524 | 320.116 | 0.054811 | 0.0030923
[10 empty] | 17.7925 | 319.4809 | 0.054622 | 0.0030948
[10 empty] | 17.7227 | 318.9366 | 0.054461 | 0.0030989
[10 empty] | 17.6479 | 318.5201 | 0.054337 | 0.0031042
[10 empty] | 17.5731 | 318.2598 | 0.054259 | 0.0031103
[10 empty] | 17.5035 | 318.1734 | 0.054232 | 0.003117
[10 empty] | 17.4438 | 318.2669 | 0.054259 | 0.0031236
[10 empty] | 17.3981 | 318.5338 | 0.054337 | 0.0031298
[10 empty] | 17.3695 | 318.956 | 0.054461 | 0.0031351
[10 empty] | 17.3599 | 319.5047 | 0.054622 | 0.0031392
[10 empty] | 17.37 | 320.1425 | 0.054811 | 0.0031418
[10 empty] | 17.399 | 320.826 | 0.055013 | 0.0031427
[10 empty] | 17.4451 | 321.5085 | 0.055215 | 0.0031419
[10 empty] | 17.5051 | 322.1436 | 0.055403 | 0.0031394
[10 empty] | 17.5749 | 322.6879 | 0.055565 | 0.0031353
[10 empty] | 17.6497 | 323.1045 | 0.055689 | 0.00313
[10 empty] | 17.7245 | 323.3648 | 0.055767 | 0.0031238
[10 empty] | 17.7941 | 323.4511 | 0.055794 | 0.0031172
[10 empty] | 17.8537 | 323.3576 | 0.055767 | 0.0031106
[10 empty] | 22.2815 | 331.5704 | 0.067933 | 0.0030415
[10 empty] | 22.3373 | 331.4719 | 0.067908 | 0.0030349
[10 empty] | 22.3766 | 331.1914 | 0.067835 | 0.0030287
[10 empty] | 22.3967 | 330.7482 | 0.067718 | 0.0030233
[10 empty] | 22.3963 | 330.1723 | 0.067566 | 0.0030192
[10 empty] | 22.3754 | 329.503 | 0.067389 | 0.0030166
[10 empty] | 22.3354 | 328.786 | 0.0672 | 0.0030157
[10 empty] | 22.279 | 328.0701 | 0.06701 | 0.0030166
[10 empty] | 22.2102 | 327.4041 | 0.066833 | 0.0030191
[10 empty] | 22.1335 | 326.8333 | 0.066681 | 0.0030231
[10 empty] | 22.0542 | 326.3967 | 0.066565 | 0.0030284
[10 empty] | 21.9777 | 326.1241 | 0.066491 | 0.0030346
[10 empty] | 21.9093 | 326.0339 | 0.066466 | 0.0030412
[10 empty] | 21.8535 | 326.1324 | 0.066491 | 0.0030478
[10 empty] | 21.8142 | 326.4129 | 0.066565 | 0.003054
[10 empty] | 21.7941 | 326.8561 | 0.066681 | 0.0030593
[10 empty] | 21.7945 | 327.432 | 0.066833 | 0.0030634
[10 empty] | 21.8154 | 328.1013 | 0.06701 | 0.003066
[10 empty] | 21.8554 | 328.8183 | 0.0672 | 0.0030669
[10 empty] | 21.9117 | 329.5342 | 0.067389 | 0.0030661
[10 empty] | 21.9806 | 330.2002 | 0.067566 | 0.0030636
[10 empty] | 22.0573 | 330.771 | 0.067718 | 0.0030595
[10 empty] | 22.1365 | 331.2076 | 0.067835 | 0.0030543
[10 empty] | 22.213 | 331.4802 | 0.067908 | 0.0030481
[10 empty] | 22.2815 | 331.5704 | 0.067933 | 0.0030415
[10 empty] | 22.3373 | 331.4719 | 0.067908 | 0.0030349
[10 empty] | 48.3277 | 372.8627 | 0.13069 | 0.0027081
[10 empty] | 48.4138 | 372.7281 | 0.13066 | 0.0027014
[10 empty] | 48.4624 | 372.3598 | 0.13055 | 0.002695
[10 empty] | 48.4704 | 371.7831 | 0.13038 | 0.0026896
[10 empty] | 48.437 | 371.0372 | 0.13015 | 0.0026854
[10 empty] | 48.3647 | 370.1729 | 0.12989 | 0.0026827
[10 empty] | 48.2583 | 369.2491 | 0.12961 | 0.0026817
[10 empty] | 48.1251 | 368.3288 | 0.12933 | 0.0026825
[10 empty] | 47.9742 | 367.4748 | 0.12907 | 0.0026851
[10 empty] | 47.8158 | 366.7451 | 0.12884 | 0.0026891
[10 empty] | 47.6607 | 366.1895 | 0.12867 | 0.0026945
[10 empty] | 47.5196 | 365.846 | 0.12856 | 0.0027008
[10 empty] | 47.402 | 365.7378 | 0.12853 | 0.0027075
[10 empty] | 47.3159 | 365.8724 | 0.12856 | 0.0027143
[10 empty] | 47.2672 | 366.2407 | 0.12867 | 0.0027206
[10 empty] | 47.2593 | 366.8174 | 0.12884 | 0.0027261
[10 empty] | 47.2926 | 367.5633 | 0.12907 | 0.0027303
[10 empty] | 47.3649 | 368.4276 | 0.12933 | 0.002733
[10 empty] | 47.4713 | 369.3514 | 0.12961 | 0.0027339
[10 empty] | 47.6045 | 370.2717 | 0.12989 | 0.0027331
[10 empty] | 47.7555 | 371.1257 | 0.13015 | 0.0027306
[10 empty] | 47.9139 | 371.8554 | 0.13038 | 0.0027265
[10 empty] | 48.0689 | 372.411 | 0.13055 | 0.0027211
[10 empty] | 48.2101 | 372.7545 | 0.13066 | 0.0027149
[10 empty] | 48.3277 | 372.8627 | 0.13069 | 0.0027081
[10 empty] | 48.4138 | 372.7281 | 0.13066 | 0.0027014
[10 empty] | 106.0512 | 453.4088 | 0.23608 | 0.0022385
[10 empty] | 106.2403 | 453.1296 | 0.236 | 0.00223
[10 empty] | 106.3118 | 452.4247 | 0.23578 | 0.0022221
[10 empty] | 106.2609 | 451.342 | 0.23543 | 0.0022152
[10 empty] | 106.0911 | 449.9554 | 0.23498 | 0.0022098
[10 empty] | 105.8139 | 448.3594 | 0.23445 | 0.0022064
[10 empty] | 105.4483 | 446.6627 | 0.23388 | 0.002205
[10 empty] | 105.0191 | 444.9809 | 0.23331 | 0.0022059
[10 empty] | 104.5556 | 443.4287 | 0.23278 | 0.002209
[10 empty] | 104.0893 | 442.1119 | 0.23232 | 0.002214
[10 empty] | 103.6522 | 441.1201 | 0.23197 | 0.0022207
[10 empty] | 103.2738 | 440.521 | 0.23175 | 0.0022285
[10 empty] | 102.9801 | 440.3554 | 0.23168 | 0.0022369
[10 empty] | 102.7911 | 440.6346 | 0.23175 | 0.0022454
[10 empty] | 102.7196 | 441.3395 | 0.23197 | 0.0022534
[10 empty] | 102.7704 | 442.4222 | 0.23232 | 0.0022603
[10 empty] | 102.9403 | 443.8088 | 0.23278 | 0.0022656
[10 empty] | 103.2174 | 445.4048 | 0.23331 | 0.0022691
[10 empty] | 103.5831 | 447.1015 | 0.23388 | 0.0022704
[10 empty] | 104.0123 | 448.7833 | 0.23445 | 0.0022695
[10 empty] | 104.4758 | 450.3355 | 0.23498 | 0.0022664
[10 empty] | 104.942 | 451.6523 | 0.23543 | 0.0022614
[10 empty] | 105.3792 | 452.6441 | 0.23578 | 0.0022548
[10 empty] | 105.7575 | 453.2432 | 0.236 | 0.002247
[10 empty] | 106.0512 | 453.4088 | 0.23608 | 0.0022385
[10 empty] | 106.2403 | 453.1296 | 0.236 | 0.00223
[10 empty] | 149.0893 | 520.1644 | 0.2891 | 0.0019571
[10 empty] | 149.3073 | 519.7718 | 0.28902 | 0.0019482
[10 empty] | 149.3353 | 518.7966 | 0.28877 | 0.0019399
[10 empty] | 149.1711 | 517.3054 | 0.28837 | 0.0019326
[10 empty] | 148.8261 | 515.3996 | 0.28785 | 0.001927
[10 empty] | 148.3237 | 513.2092 | 0.28725 | 0.0019233
[10 empty] | 147.6983 | 510.8835 | 0.2866 | 0.0019219
[10 empty] | 146.9923 | 508.581 | 0.28595 | 0.0019228
[10 empty] | 146.2539 | 506.4585 | 0.28535 | 0.0019259
[10 empty] | 145.5335 | 504.6607 | 0.28483 | 0.0019312
[10 empty] | 144.88 | 503.3102 | 0.28443 | 0.0019381
[10 empty] | 144.3382 | 502.499 | 0.28418 | 0.0019462
[10 empty] | 143.9448 | 502.2822 | 0.2841 | 0.0019551
[10 empty] | 143.7268 | 502.6749 | 0.28418 | 0.0019639
[10 empty] | 143.6988 | 503.65 | 0.28443 | 0.0019723
[10 empty] | 143.863 | 505.1413 | 0.28483 | 0.0019796
[10 empty] | 144.208 | 507.0471 | 0.28535 | 0.0019852
[10 empty] | 144.7103 | 509.2375 | 0.28595 | 0.0019889
[10 empty] | 145.3358 | 511.5632 | 0.2866 | 0.0019903
[10 empty] | 146.0418 | 513.8657 | 0.28725 | 0.0019894
[10 empty] | 146.7802 | 515.9882 | 0.28785 | 0.0019862
[10 empty] | 147.5006 | 517.7859 | 0.28837 | 0.001981
[10 empty] | 148.154 | 519.1365 | 0.28877 | 0.0019741
[10 empty] | 148.6959 | 519.9477 | 0.28902 | 0.001966
[10 empty] | 149.0893 | 520.1644 | 0.2891 | 0.0019571
[10 empty] | 149.3073 | 519.7718 | 0.28902 | 0.0019482
[10 empty] | 109.9976 | 466.2548 | 0.23755 | 0.0021722
[10 empty] | 110.1364 | 466.0149 | 0.23749 | 0.0021651
[10 empty] | 110.1728 | 465.3992 | 0.23733 | 0.0021585
[10 empty] | 110.1043 | 464.4496 | 0.23707 | 0.0021528
[10 empty] | 109.9358 | 463.231 | 0.23673 | 0.0021483
[10 empty] | 109.6785 | 461.8262 | 0.23633 | 0.0021455
[10 empty] | 109.3501 | 460.3311 | 0.23591 | 0.0021444
[10 empty] | 108.973 | 458.8476 | 0.23548 | 0.0021452
[10 empty] | 108.5728 | 457.4767 | 0.23509 | 0.0021477
[10 empty] | 108.1768 | 456.3119 | 0.23475 | 0.0021519
[10 empty] | 107.812 | 455.4325 | 0.23448 | 0.0021575
[10 empty] | 107.5033 | 454.8985 | 0.23432 | 0.0021639
[10 empty] | 107.2717 | 454.7463 | 0.23427 | 0.0021709
[10 empty] | 107.133 | 454.9863 | 0.23432 | 0.002178
[10 empty] | 107.0966 | 455.602 | 0.23448 | 0.0021846
[10 empty] | 107.165 | 456.5515 | 0.23475 | 0.0021903
[10 empty] | 107.3336 | 457.7702 | 0.23509 | 0.0021948
[10 empty] | 107.5908 | 459.175 | 0.23548 | 0.0021976
[10 empty] | 107.9192 | 460.67 | 0.23591 | 0.0021987
[10 empty] | 108.2964 | 462.1536 | 0.23633 | 0.0021979
[10 empty] | 108.6965 | 463.5245 | 0.23673 | 0.0021954
[10 empty] | 109.0925 | 464.6893 | 0.23707 | 0.0021912
[10 empty] | 109.4573 | 465.5686 | 0.23733 | 0.0021856
[10 empty] | 109.766 | 466.1026 | 0.23749 | 0.0021792
[10 empty] | 109.9976 | 466.2548 | 0.23755 | 0.0021722
[10 empty] | 110.1364 | 466.0149 | 0.23749 | 0.0021651
[10 empty] | 319.0807 | 769.6402 | 0.41855 | 0.0013378
[10 empty] | 319.4407 | 768.6399 | 0.41842 | 0.0013279
[10 empty] | 319.1731 | 766.2574 | 0.41802 | 0.0013186
[10 empty] | 318.2961 | 762.655 | 0.41738 | 0.0013105
[10 empty] | 316.8695 | 758.0782 | 0.41655 | 0.0013041
[10 empty] | 314.9906 | 752.8389 | 0.41559 | 0.0012999
[10 empty] | 312.7873 | 747.2941 | 0.41455 | 0.0012982
[10 empty] | 310.4098 | 741.8218 | 0.41351 | 0.0012991
[10 empty] | 308.0202 | 736.7948 | 0.41255 | 0.0013026
[10 empty] | 305.7813 | 732.5558 | 0.41172 | 0.0013083
[10 empty] | 303.8456 | 729.3935 | 0.41108 | 0.0013159
[10 empty] | 302.3451 | 727.5236 | 0.41068 | 0.0013249
[10 empty] | 301.3821 | 727.0735 | 0.41055 | 0.0013347
[10 empty] | 301.0221 | 728.0737 | 0.41068 | 0.0013446
[10 empty] | 301.2897 | 730.4562 | 0.41108 | 0.0013539
[10 empty] | 302.1667 | 734.0587 | 0.41172 | 0.001362
[10 empty] | 303.5932 | 738.6355 | 0.41255 | 0.0013684
[10 empty] | 305.4722 | 743.8748 | 0.41351 | 0.0013726
[10 empty] | 307.6755 | 749.4195 | 0.41455 | 0.0013743
[10 empty] | 310.0529 | 754.8919 | 0.41559 | 0.0013734
[10 empty] | 312.4426 | 759.9188 | 0.41655 | 0.00137
[10 empty] | 314.6815 | 764.1579 | 0.41738 | 0.0013643
[10 empty] | 316.6172 | 767.3201 | 0.41802 | 0.0013566
[10 empty] | 318.1176 | 769.19 | 0.41842 | 0.0013476
[10 empty] | 319.0807 | 769.6402 | 0.41855 | 0.0013378
[10 empty] | 319.4407 | 768.6399 | 0.41842 | 0.0013279
[10 empty] | 220.3688 | 622.5342 | 0.35626 | 0.0016373
[10 empty] | 220.5528 | 622.0306 | 0.35618 | 0.0016294
[10 empty] | 220.448 | 620.7829 | 0.35595 | 0.0016219
[10 empty] | 220.0615 | 618.8761 | 0.35559 | 0.0016154
[10 empty] | 219.4197 | 616.4401 | 0.35512 | 0.0016103
[10 empty] | 218.5662 | 613.641 | 0.35456 | 0.0016071
[10 empty] | 217.5593 | 610.6694 | 0.35397 | 0.0016058
[10 empty] | 216.4676 | 607.728 | 0.35338 | 0.0016066
[10 empty] | 215.3654 | 605.0172 | 0.35282 | 0.0016094
[10 empty] | 214.328 | 602.7216 | 0.35235 | 0.0016141
[10 empty] | 213.4259 | 600.9978 | 0.35198 | 0.0016202
[10 empty] | 212.7206 | 599.9632 | 0.35175 | 0.0016275
[10 empty] | 212.2603 | 599.6883 | 0.35168 | 0.0016354
[10 empty] | 212.0762 | 600.1919 | 0.35175 | 0.0016434
[10 empty] | 212.181 | 601.4396 | 0.35198 | 0.0016508
[10 empty] | 212.5675 | 603.3464 | 0.35235 | 0.0016573
[10 empty] | 213.2093 | 605.7824 | 0.35282 | 0.0016624
[10 empty] | 214.0628 | 608.5815 | 0.35338 | 0.0016657
[10 empty] | 215.0697 | 611.5531 | 0.35397 | 0.001667
[10 empty] | 216.1614 | 614.4945 | 0.35456 | 0.0016662
[10 empty] | 217.2636 | 617.2054 | 0.35512 | 0.0016633
[10 empty] | 218.3011 | 619.5009 | 0.35559 | 0.0016587
[10 empty] | 219.2032 | 621.2247 | 0.35595 | 0.0016525
[10 empty] | 219.9084 | 622.2593 | 0.35618 | 0.0016452
[10 empty] | 220.3688 | 622.5342 | 0.35626 | 0.0016373
[10 empty] | 220.5528 | 622.0306 | 0.35618 | 0.0016294
[10 empty] | 291.2455 | 720.1654 | 0.40676 | 0.001418
[10 empty] | 291.4176 | 719.5208 | 0.40668 | 0.0014104
[10 empty] | 291.1775 | 717.9326 | 0.40645 | 0.0014033
[10 empty] | 290.5416 | 715.5093 | 0.40607 | 0.0013971
[10 empty] | 289.5532 | 712.4159 | 0.40558 | 0.0013923
[10 empty] | 288.2797 | 708.8632 | 0.40501 | 0.0013892
[10 empty] | 286.8079 | 705.0933 | 0.40439 | 0.001388
[10 empty] | 285.2381 | 701.3633 | 0.40378 | 0.0013887
[10 empty] | 283.6772 | 697.9271 | 0.4032 | 0.0013914
[10 empty] | 282.2317 | 695.0191 | 0.40271 | 0.0013959
[10 empty] | 281 | 692.8374 | 0.40234 | 0.0014018
[10 empty] | 280.0661 | 691.5306 | 0.4021 | 0.0014087
[10 empty] | 279.4936 | 691.1879 | 0.40202 | 0.0014162
[10 empty] | 279.3215 | 691.8326 | 0.4021 | 0.0014238
[10 empty] | 279.5616 | 693.4207 | 0.40234 | 0.0014309
[10 empty] | 280.1975 | 695.8441 | 0.40271 | 0.001437
[10 empty] | 281.1859 | 698.9375 | 0.4032 | 0.0014418
[10 empty] | 282.4593 | 702.4902 | 0.40378 | 0.001445
[10 empty] | 283.9311 | 706.26 | 0.40439 | 0.0014462
[10 empty] | 285.501 | 709.9901 | 0.40501 | 0.0014454
[10 empty] | 287.0618 | 713.4263 | 0.40558 | 0.0014427
[10 empty] | 288.5074 | 716.3343 | 0.40607 | 0.0014383
[10 empty] | 289.7391 | 718.516 | 0.40645 | 0.0014324
[10 empty] | 290.673 | 719.8227 | 0.40668 | 0.0014255
[10 empty] | 291.2455 | 720.1654 | 0.40676 | 0.001418
[10 empty] | 291.4176 | 719.5208 | 0.40668 | 0.0014104
[10 empty] | 42.5763 | 360.3447 | 0.11862 | 0.0027969
[10 empty] | 42.6074 | 360.2444 | 0.1186 | 0.0027913
[10 empty] | 42.614 | 359.9605 | 0.11856 | 0.002786
[10 empty] | 42.5954 | 359.5122 | 0.11848 | 0.0027814
[10 empty] | 42.553 | 358.9302 | 0.11839 | 0.0027779
[10 empty] | 42.4896 | 358.254 | 0.11827 | 0.0027757
[10 empty] | 42.4097 | 357.5298 | 0.11815 | 0.002775
[10 empty] | 42.3186 | 356.8069 | 0.11803 | 0.0027757
[10 empty] | 42.2225 | 356.1346 | 0.11792 | 0.0027778
[10 empty] | 42.128 | 355.5587 | 0.11783 | 0.0027813
[10 empty] | 42.0415 | 355.1185 | 0.11775 | 0.0027858
[10 empty] | 41.969 | 354.8439 | 0.1177 | 0.002791
[10 empty] | 41.9153 | 354.7536 | 0.11769 | 0.0027967
[10 empty] | 41.8841 | 354.8539 | 0.1177 | 0.0028024
[10 empty] | 41.8776 | 355.1379 | 0.11775 | 0.0028076
[10 empty] | 41.8962 | 355.5861 | 0.11783 | 0.0028122
[10 empty] | 41.9386 | 356.1682 | 0.11792 | 0.0028157
[10 empty] | 42.0019 | 356.8444 | 0.11803 | 0.0028179
[10 empty] | 42.0819 | 357.5686 | 0.11815 | 0.0028187
[10 empty] | 42.173 | 358.2914 | 0.11827 | 0.002818
[10 empty] | 42.2691 | 358.9637 | 0.11839 | 0.0028158
[10 empty] | 42.3636 | 359.5396 | 0.11848 | 0.0028124
[10 empty] | 42.45 | 359.9799 | 0.11856 | 0.0028079
[10 empty] | 42.5226 | 360.2545 | 0.1186 | 0.0028026
[10 empty] | 42.5763 | 360.3447 | 0.11862 | 0.0027969
[10 empty] | 42.6074 | 360.2444 | 0.1186 | 0.0027913
[10 empty] | 629.6487 | 1208.9192 | 0.52256 | 0.00084916
[10 empty] | 629.5203 | 1207.6564 | 0.5225 | 0.00084343
[10 empty] | 628.3107 | 1204.3888 | 0.52233 | 0.00083805
[10 empty] | 626.1021 | 1199.3388 | 0.52205 | 0.0008334
[10 empty] | 623.0452 | 1192.8508 | 0.52169 | 0.0008298
[10 empty] | 619.3481 | 1185.3668 | 0.52127 | 0.00082749
[10 empty] | 615.263 | 1177.3968 | 0.52082 | 0.00082662
[10 empty] | 611.0681 | 1169.4841 | 0.52037 | 0.00082726
[10 empty] | 607.0494 | 1162.1678 | 0.51995 | 0.00082936
[10 empty] | 603.4806 | 1155.9466 | 0.51959 | 0.00083279
[10 empty] | 600.6051 | 1151.2443 | 0.51932 | 0.00083729
[10 empty] | 598.6188 | 1148.3815 | 0.51914 | 0.00084258
[10 empty] | 597.657 | 1147.5533 | 0.51909 | 0.00084829
[10 empty] | 597.7854 | 1148.8161 | 0.51914 | 0.00085402
[10 empty] | 598.995 | 1152.0837 | 0.51932 | 0.0008594
[10 empty] | 601.2036 | 1157.1337 | 0.51959 | 0.00086405
[10 empty] | 604.2605 | 1163.6217 | 0.51995 | 0.00086765
[10 empty] | 607.9576 | 1171.1057 | 0.52037 | 0.00086997
[10 empty] | 612.0427 | 1179.0756 | 0.52082 | 0.00087083
[10 empty] | 616.2376 | 1186.9884 | 0.52127 | 0.00087019
[10 empty] | 620.2563 | 1194.3047 | 0.52169 | 0.00086809
[10 empty] | 623.8251 | 1200.5259 | 0.52205 | 0.00086467
[10 empty] | 626.7006 | 1205.2281 | 0.52233 | 0.00086016
[10 empty] | 628.6869 | 1208.0909 | 0.5225 | 0.00085487
[10 empty] | 629.6487 | 1208.9192 | 0.52256 | 0.00084916
[10 empty] | 629.5203 | 1207.6564 | 0.5225 | 0.00084343
[10 empty] | 955.1522 | 1682.1772 | 0.56915 | 0.00061026
[10 empty] | 954.7564 | 1680.4655 | 0.56911 | 0.00060611
[10 empty] | 952.7238 | 1675.9426 | 0.56897 | 0.00060224
[10 empty] | 949.1929 | 1668.9167 | 0.56876 | 0.00059889
[10 empty] | 944.4044 | 1659.8667 | 0.56847 | 0.00059631
[10 empty] | 938.6846 | 1649.4093 | 0.56815 | 0.00059466
[10 empty] | 932.4232 | 1638.2572 | 0.5678 | 0.00059406
[10 empty] | 926.047 | 1627.1703 | 0.56744 | 0.00059455
[10 empty] | 919.9905 | 1616.9043 | 0.56712 | 0.00059609
[10 empty] | 914.6664 | 1608.1586 | 0.56683 | 0.00059859
[10 empty] | 910.4376 | 1601.5294 | 0.56662 | 0.00060187
[10 empty] | 907.5922 | 1597.4683 | 0.56648 | 0.0006057
[10 empty] | 906.3242 | 1596.2523 | 0.56644 | 0.00060984
[10 empty] | 906.72 | 1597.964 | 0.56648 | 0.00061398
[10 empty] | 908.7526 | 1602.4869 | 0.56662 | 0.00061786
[10 empty] | 912.2835 | 1609.5127 | 0.56683 | 0.00062121
[10 empty] | 917.072 | 1618.5627 | 0.56712 | 0.00062379
[10 empty] | 922.7918 | 1629.0201 | 0.56744 | 0.00062544
[10 empty] | 929.0532 | 1640.1722 | 0.5678 | 0.00062604
[10 empty] | 935.4294 | 1651.2591 | 0.56815 | 0.00062555
[10 empty] | 941.486 | 1661.5252 | 0.56847 | 0.000624
[10 empty] | 946.81 | 1670.2708 | 0.56876 | 0.00062151
[10 empty] | 951.0388 | 1676.9001 | 0.56897 | 0.00061823
[10 empty] | 953.8842 | 1680.9611 | 0.56911 | 0.00061439
[10 empty] | 955.1522 | 1682.1772 | 0.56915 | 0.00061026
[10 empty] | 954.7564 | 1680.4655 | 0.56911 | 0.00060611
[10 empty] | 1216.143 | 2056.3478 | 0.59253 | 0.00049864
[10 empty] | 1215.5623 | 2054.369 | 0.59249 | 0.00049539
[10 empty] | 1212.985 | 2049.0853 | 0.59238 | 0.00049235
[10 empty] | 1208.5869 | 2040.8566 | 0.5922 | 0.00048974
[10 empty] | 1202.6675 | 2030.2439 | 0.59196 | 0.00048772
[10 empty] | 1195.6304 | 2017.9703 | 0.59169 | 0.00048644
[10 empty] | 1187.9551 | 2004.8722 | 0.5914 | 0.00048599
[10 empty] | 1180.1647 | 1991.8423 | 0.5911 | 0.00048639
[10 empty] | 1172.79 | 1979.7685 | 0.59083 | 0.00048762
[10 empty] | 1166.3336 | 1969.4736 | 0.59059 | 0.00048959
[10 empty] | 1161.2356 | 1961.6593 | 0.59041 | 0.00049217
[10 empty] | 1157.8433 | 1956.858 | 0.5903 | 0.00049519
[10 empty] | 1156.3879 | 1955.397 | 0.59026 | 0.00049843
[10 empty] | 1156.9686 | 1957.3757 | 0.5903 | 0.00050168
[10 empty] | 1159.5459 | 1962.6595 | 0.59041 | 0.00050472
[10 empty] | 1163.944 | 1970.8881 | 0.59059 | 0.00050734
[10 empty] | 1169.8633 | 1981.5008 | 0.59083 | 0.00050935
[10 empty] | 1176.9004 | 1993.7745 | 0.5911 | 0.00051063
[10 empty] | 1184.5757 | 2006.8725 | 0.5914 | 0.00051108
[10 empty] | 1192.3662 | 2019.9025 | 0.59169 | 0.00051068
[10 empty] | 1199.7409 | 2031.9762 | 0.59196 | 0.00050945
[10 empty] | 1206.1973 | 2042.2711 | 0.5922 | 0.00050748
[10 empty] | 1211.2953 | 2050.0854 | 0.59238 | 0.0005049
[10 empty] | 1214.6876 | 2054.8867 | 0.59249 | 0.00050188
[10 empty] | 1216.143 | 2056.3478 | 0.59253 | 0.00049864
[10 empty] | 1215.5623 | 2054.369 | 0.59249 | 0.00049539
[10 empty] | 2014.263 | 3188.6372 | 0.63277 | 0.00032496
[10 empty] | 2012.4933 | 3184.4717 | 0.63274 | 0.00032193
[10 empty] | 2006.0718 | 3173.0381 | 0.63263 | 0.0003191
[10 empty] | 1995.436 | 3155.1158 | 0.63246 | 0.00031667
[10 empty] | 1981.3107 | 3131.926 | 0.63223 | 0.0003148
[10 empty] | 1964.6587 | 3105.0491 | 0.63197 | 0.00031362
[10 empty] | 1946.6146 | 3076.3167 | 0.63169 | 0.00031321
[10 empty] | 1928.4083 | 3047.687 | 0.63141 | 0.00031359
[10 empty] | 1911.2803 | 3021.1109 | 0.63115 | 0.00031475
[10 empty] | 1896.3979 | 2998.3996 | 0.63093 | 0.00031659
[10 empty] | 1884.7754 | 2981.1008 | 0.63075 | 0.00031901
[10 empty] | 1877.2048 | 2970.3934 | 0.63064 | 0.00032182
[10 empty] | 1874.202 | 2967.0071 | 0.63061 | 0.00032485
[10 empty] | 1875.9717 | 2971.1727 | 0.63064 | 0.00032788
[10 empty] | 1882.3933 | 2982.6062 | 0.63075 | 0.00033071
[10 empty] | 1893.029 | 3000.5286 | 0.63093 | 0.00033314
[10 empty] | 1907.1543 | 3023.7183 | 0.63115 | 0.00033501
[10 empty] | 1923.8063 | 3050.5952 | 0.63141 | 0.00033619
[10 empty] | 1941.8504 | 3079.3276 | 0.63169 | 0.0003366
[10 empty] | 1960.0568 | 3107.9573 | 0.63197 | 0.00033622
[10 empty] | 1977.1848 | 3134.5334 | 0.63223 | 0.00033506
[10 empty] | 1992.0671 | 3157.2447 | 0.63246 | 0.00033322
[10 empty] | 2003.6896 | 3174.5435 | 0.63263 | 0.0003308
[10 empty] | 2011.2602 | 3185.2509 | 0.63274 | 0.00032799
[10 empty] | 2014.263 | 3188.6372 | 0.63277 | 0.00032496
[10 empty] | 2012.4933 | 3184.4717 | 0.63274 | 0.00032193
[10 empty] | 2146.537 | 3391.2025 | 0.63399 | 0.00030539
[10 empty] | 2144.6495 | 3386.8459 | 0.63396 | 0.00030259
[10 empty] | 2137.872 | 3374.8607 | 0.63385 | 0.00029997
[10 empty] | 2126.6663 | 3356.0637 | 0.63369 | 0.00029771
[10 empty] | 2111.796 | 3331.7357 | 0.63348 | 0.00029598
[10 empty] | 2094.2746 | 3303.5348 | 0.63323 | 0.00029489
[10 empty] | 2075.2961 | 3273.3828 | 0.63296 | 0.00029451
[10 empty] | 2056.1539 | 3243.3344 | 0.6327 | 0.00029487
[10 empty] | 2038.1524 | 3215.4375 | 0.63245 | 0.00029594
[10 empty] | 2022.5185 | 3191.5931 | 0.63224 | 0.00029765
[10 empty] | 2010.3175 | 3173.4262 | 0.63207 | 0.00029989
[10 empty] | 2002.381 | 3162.1749 | 0.63197 | 0.00030251
[10 empty] | 1999.2498 | 3158.6059 | 0.63194 | 0.00030531
[10 empty] | 2001.1373 | 3162.9625 | 0.63197 | 0.00030812
[10 empty] | 2007.9149 | 3174.9476 | 0.63207 | 0.00031074
[10 empty] | 2019.1206 | 3193.7447 | 0.63224 | 0.00031299
[10 empty] | 2033.9909 | 3218.0726 | 0.63245 | 0.00031472
[10 empty] | 2051.5123 | 3246.2736 | 0.6327 | 0.00031582
[10 empty] | 2070.4908 | 3276.4256 | 0.63296 | 0.0003162
[10 empty] | 2089.633 | 3306.474 | 0.63323 | 0.00031584
[10 empty] | 2107.6345 | 3334.3709 | 0.63348 | 0.00031476
[10 empty] | 2123.2684 | 3358.2153 | 0.63369 | 0.00031305
[10 empty] | 2135.4693 | 3376.3822 | 0.63385 | 0.00031081
[10 empty] | 2143.4058 | 3387.6335 | 0.63396 | 0.0003082
[10 empty] | 2146.537 | 3391.2025 | 0.63399 | 0.00030539
[10 empty] | 2144.6495 | 3386.8459 | 0.63396 | 0.00030259
[10 empty] | 3501.5146 | 5331.0072 | 0.65785 | 0.0001971
[10 empty] | 3496.7129 | 5321.6305 | 0.65781 | 0.00019452
[10 empty] | 3480.7374 | 5295.3862 | 0.65771 | 0.00019211
[10 empty] | 3454.6768 | 5254.0627 | 0.65755 | 0.00019004
[10 empty] | 3420.307 | 5200.4762 | 0.65733 | 0.00018845
[10 empty] | 3379.9704 | 5138.2785 | 0.65708 | 0.00018745
[10 empty] | 3336.4157 | 5071.7082 | 0.65681 | 0.0001871
[10 empty] | 3292.6112 | 5005.3022 | 0.65655 | 0.00018743
[10 empty] | 3251.542 | 4943.5857 | 0.6563 | 0.00018842
[10 empty] | 3216.0071 | 4890.7646 | 0.65608 | 0.00019001
[10 empty] | 3188.4279 | 4850.4388 | 0.65592 | 0.00019207
[10 empty] | 3170.684 | 4825.3562 | 0.65581 | 0.00019447
[10 empty] | 3163.9846 | 4817.2262 | 0.65578 | 0.00019705
[10 empty] | 3168.7863 | 4826.6029 | 0.65581 | 0.00019964
[10 empty] | 3184.7618 | 4852.8472 | 0.65592 | 0.00020205
[10 empty] | 3210.8224 | 4894.1707 | 0.65608 | 0.00020412
[10 empty] | 3245.1922 | 4947.7572 | 0.6563 | 0.00020571
[10 empty] | 3285.5289 | 5009.9549 | 0.65655 | 0.00020671
[10 empty] | 3329.0835 | 5076.5251 | 0.65681 | 0.00020706
[10 empty] | 3372.888 | 5142.9312 | 0.65708 | 0.00020672
[10 empty] | 3413.9572 | 5204.6477 | 0.65733 | 0.00020573
[10 empty] | 3449.4922 | 5257.4687 | 0.65755 | 0.00020415
[10 empty] | 3477.0713 | 5297.7946 | 0.65771 | 0.00020209
[10 empty] | 3494.8152 | 5322.8772 | 0.65781 | 0.00019969
[10 empty] | 3501.5146 | 5331.0072 | 0.65785 | 0.0001971
[10 empty] | 3496.7129 | 5321.6305 | 0.65781 | 0.00019452
[10 empty] | 3810.2736 | 5769.7134 | 0.66141 | 0.00018279
[10 empty] | 3804.5695 | 5758.8839 | 0.66137 | 0.00018021
[10 empty] | 3785.8284 | 5728.4661 | 0.66127 | 0.0001778
[10 empty] | 3755.3274 | 5680.5329 | 0.66111 | 0.00017574
[10 empty] | 3715.1451 | 5618.3508 | 0.6609 | 0.00017415
[10 empty] | 3668.0199 | 5546.1576 | 0.66065 | 0.00017315
[10 empty] | 3617.1633 | 5468.8729 | 0.66039 | 0.0001728
[10 empty] | 3566.0411 | 5391.7638 | 0.66012 | 0.00017314
[10 empty] | 3518.1371 | 5320.0849 | 0.65987 | 0.00017413
[10 empty] | 3476.7159 | 5258.7212 | 0.65966 | 0.00017571
[10 empty] | 3444.6004 | 5211.8544 | 0.6595 | 0.00017777
[10 empty] | 3423.9791 | 5182.6784 | 0.6594 | 0.00018017
[10 empty] | 3416.2574 | 5173.1816 | 0.65936 | 0.00018275
[10 empty] | 3421.9615 | 5184.0111 | 0.6594 | 0.00018533
[10 empty] | 3440.7026 | 5214.4289 | 0.6595 | 0.00018773
[10 empty] | 3471.2036 | 5262.3621 | 0.65966 | 0.0001898
[10 empty] | 3511.3859 | 5324.5442 | 0.65987 | 0.00019139
[10 empty] | 3558.5111 | 5396.7374 | 0.66012 | 0.00019239
[10 empty] | 3609.3677 | 5474.022 | 0.66039 | 0.00019273
[10 empty] | 3660.4899 | 5551.1312 | 0.66065 | 0.0001924
[10 empty] | 3708.3939 | 5622.8101 | 0.6609 | 0.00019141
[10 empty] | 3749.8151 | 5684.1738 | 0.66111 | 0.00018983
[10 empty] | 3781.9306 | 5731.0406 | 0.66127 | 0.00018777
[10 empty] | 3802.5518 | 5760.2166 | 0.66137 | 0.00018536
[10 empty] | 3810.2736 | 5769.7134 | 0.66141 | 0.00018279
[10 empty] | 3804.5695 | 5758.8839 | 0.66137 | 0.00018021
[10 empty] | 4332.1035 | 6549.6147 | 0.66247 | 0.00016276
[10 empty] | 4324.1409 | 6535.0534 | 0.66244 | 0.00015998
[10 empty] | 4298.4726 | 6493.8987 | 0.66233 | 0.00015739
[10 empty] | 4256.8478 | 6428.9552 | 0.66217 | 0.00015517
[10 empty] | 4202.1033 | 6344.6487 | 0.66195 | 0.00015346
[10 empty] | 4137.9698 | 6246.7245 | 0.66169 | 0.00015239
[10 empty] | 4068.8178 | 6141.856 | 0.66142 | 0.00015202
[10 empty] | 3999.3599 | 6037.1898 | 0.66115 | 0.00015238
[10 empty] | 3934.3297 | 5939.8588 | 0.6609 | 0.00015344
[10 empty] | 3878.1587 | 5856.4959 | 0.66068 | 0.00015514
[10 empty] | 3834.675 | 5792.7821 | 0.66051 | 0.00015736
[10 empty] | 3806.8419 | 5753.0594 | 0.66041 | 0.00015995
[10 empty] | 3796.5562 | 5740.0349 | 0.66037 | 0.00016272
[10 empty] | 3804.5188 | 5754.5962 | 0.66041 | 0.0001655
[10 empty] | 3830.1871 | 5795.7509 | 0.66051 | 0.00016808
[10 empty] | 3871.8118 | 5860.6944 | 0.66068 | 0.00017031
[10 empty] | 3926.5563 | 5945.001 | 0.6609 | 0.00017201
[10 empty] | 3990.6899 | 6042.9252 | 0.66115 | 0.00017309
[10 empty] | 4059.8419 | 6147.7937 | 0.66142 | 0.00017346
[10 empty] | 4129.2997 | 6252.4598 | 0.66169 | 0.0001731
[10 empty] | 4194.33 | 6349.7909 | 0.66195 | 0.00017203
[10 empty] | 4250.5009 | 6433.1538 | 0.66217 | 0.00017033
[10 empty] | 4293.9846 | 6496.8676 | 0.66233 | 0.00016811
[10 empty] | 4321.8177 | 6536.5902 | 0.66244 | 0.00016553
[10 empty] | 4332.1035 | 6549.6147 | 0.66247 | 0.00016276
[10 empty] | 4324.1409 | 6535.0534 | 0.66244 | 0.00015998
[10 empty] | 4002.8786 | 6076.1972 | 0.65983 | 0.00017443
[10 empty] | 3996.2873 | 6063.8082 | 0.6598 | 0.00017173
[10 empty] | 3974.771 | 6028.9296 | 0.65969 | 0.00016922
[10 empty] | 3939.796 | 5973.9382 | 0.65952 | 0.00016706
[10 empty] | 3893.7457 | 5902.5817 | 0.6593 | 0.0001654
[10 empty] | 3839.7585 | 5819.7229 | 0.65905 | 0.00016435
[10 empty] | 3781.5134 | 5731.0084 | 0.65877 | 0.00016399
[10 empty] | 3722.9798 | 5642.484 | 0.6585 | 0.00016434
[10 empty] | 3668.1466 | 5560.1826 | 0.65824 | 0.00016537
[10 empty] | 3620.7506 | 5489.7127 | 0.65803 | 0.00016702
[10 empty] | 3584.0219 | 5435.8769 | 0.65786 | 0.00016918
[10 empty] | 3560.4633 | 5402.3438 | 0.65775 | 0.00017169
[10 empty] | 3551.6804 | 5391.3989 | 0.65772 | 0.00017438
[10 empty] | 3558.2717 | 5403.7879 | 0.65775 | 0.00017708
[10 empty] | 3579.788 | 5438.6665 | 0.65786 | 0.00017959
[10 empty] | 3614.763 | 5493.6578 | 0.65803 | 0.00018175
[10 empty] | 3660.8132 | 5565.0143 | 0.65824 | 0.00018341
[10 empty] | 3714.8005 | 5647.8732 | 0.6585 | 0.00018446
[10 empty] | 3773.0456 | 5736.5877 | 0.65877 | 0.00018482
[10 empty] | 3831.5792 | 5825.112 | 0.65905 | 0.00018447
[10 empty] | 3886.4124 | 5907.4135 | 0.6593 | 0.00018344
[10 empty] | 3933.8083 | 5977.8833 | 0.65952 | 0.00018179
[10 empty] | 3970.5371 | 6031.7192 | 0.65969 | 0.00017963
[10 empty] | 3994.0957 | 6065.2522 | 0.6598 | 0.00017712
[10 empty] | 4002.8786 | 6076.1972 | 0.65983 | 0.00017443
[10 empty] | 3996.2873 | 6063.8082 | 0.6598 | 0.00017173
[10 empty] | 6001.462 | 8930.9368 | 0.67324 | 0.00012273
[10 empty] | 5985.3933 | 8903.0911 | 0.67319 | 0.00011969
[10 empty] | 5934.6388 | 8823.9 | 0.67307 | 0.00011685
[10 empty] | 5852.6574 | 8698.7603 | 0.67287 | 0.00011441
[10 empty] | 5745.036 | 8536.1999 | 0.67261 | 0.00011253
[10 empty] | 5619.1088 | 8347.2973 | 0.67231 | 0.00011135
[10 empty] | 5483.4575 | 8144.9257 | 0.67198 | 0.00011094
[10 empty] | 5347.3265 | 7942.8764 | 0.67166 | 0.00011133
[10 empty] | 5219.993 | 7754.9188 | 0.67135 | 0.0001125
[10 empty] | 5110.1345 | 7593.8619 | 0.6711 | 0.00011437
[10 empty] | 5025.2377 | 7470.6814 | 0.6709 | 0.0001168
[10 empty] | 4971.0882 | 7393.7719 | 0.67077 | 0.00011963
[10 empty] | 4951.3761 | 7368.3746 | 0.67073 | 0.00012268
[10 empty] | 4967.4448 | 7396.2203 | 0.67077 | 0.00012572
[10 empty] | 5018.1993 | 7475.4114 | 0.6709 | 0.00012856
[10 empty] | 5100.1807 | 7600.5511 | 0.6711 | 0.000131
[10 empty] | 5207.8021 | 7763.1115 | 0.67135 | 0.00013288
[10 empty] | 5333.7293 | 7952.0141 | 0.67166 | 0.00013406
[10 empty] | 5469.3806 | 8154.3857 | 0.67198 | 0.00013447
[10 empty] | 5605.5115 | 8356.435 | 0.67231 | 0.00013407
[10 empty] | 5732.8451 | 8544.3926 | 0.67261 | 0.00013291
[10 empty] | 5842.7036 | 8705.4495 | 0.67287 | 0.00013104
[10 empty] | 5927.6004 | 8828.63 | 0.67307 | 0.00012861
[10 empty] | 5981.7499 | 8905.5396 | 0.67319 | 0.00012578
[10 empty] | 6001.462 | 8930.9368 | 0.67324 | 0.00012273
[10 empty] | 5985.3933 | 8903.0911 | 0.67319 | 0.00011969
[10 empty] | 8405.9272 | 12297.2786 | 0.68501 | 9.2751e-05
[10 empty] | 8373.4806 | 12243.8681 | 0.68496 | 8.9385e-05
[10 empty] | 8272.8127 | 12091.0628 | 0.68482 | 8.6247e-05
[10 empty] | 8110.7838 | 11849.2762 | 0.68459 | 8.355e-05
[10 empty] | 7898.436 | 11534.9858 | 0.68428 | 8.1478e-05
[10 empty] | 7650.2403 | 11169.6098 | 0.68393 | 8.0172e-05
[10 empty] | 7383.111 | 10778.048 | 0.68356 | 7.9721e-05
[10 empty] | 7115.2524 | 10386.9847 | 0.68318 | 8.0155e-05
[10 empty] | 6864.9186 | 10023.0702 | 0.68283 | 8.1446e-05
[10 empty] | 6649.1696 | 9711.1048 | 0.68253 | 8.3505e-05
[10 empty] | 6482.7081 | 9472.3482 | 0.6823 | 8.6192e-05
[10 empty] | 6376.8784 | 9323.0715 | 0.68215 | 8.9323e-05
[10 empty] | 6338.8925 | 9273.4475 | 0.6821 | 9.2686e-05
[10 empty] | 6371.3391 | 9326.8581 | 0.68215 | 9.6051e-05
[10 empty] | 6472.007 | 9479.6634 | 0.6823 | 9.9189e-05
[10 empty] | 6634.0359 | 9721.4499 | 0.68253 | 0.00010189
[10 empty] | 6846.3837 | 10035.7404 | 0.68283 | 0.00010396
[10 empty] | 7094.5793 | 10401.1164 | 0.68318 | 0.00010526
[10 empty] | 7361.7087 | 10792.6782 | 0.68356 | 0.00010572
[10 empty] | 7629.5673 | 11183.7415 | 0.68393 | 0.00010528
[10 empty] | 7879.901 | 11547.6559 | 0.68428 | 0.00010399
[10 empty] | 8095.6501 | 11859.6214 | 0.68459 | 0.00010193
[10 empty] | 8262.1115 | 12098.3779 | 0.68482 | 9.9245e-05
[10 empty] | 8367.9413 | 12247.6546 | 0.68496 | 9.6113e-05
[10 empty] | 8405.9272 | 12297.2786 | 0.68501 | 9.2751e-05
[10 empty] | 8373.4806 | 12243.8681 | 0.68496 | 8.9385e-05
[10 empty] | 8897.3739 | 13091.3452 | 0.68122 | 8.9564e-05
[10 empty] | 8856.0104 | 13023.7552 | 0.68116 | 8.5577e-05
[10 empty] | 8728.4811 | 12829.8443 | 0.68101 | 8.1859e-05
[10 empty] | 8523.4768 | 12522.8273 | 0.68075 | 7.8664e-05
[10 empty] | 8254.9682 | 12123.6269 | 0.68043 | 7.6209e-05
[10 empty] | 7941.2539 | 11659.4479 | 0.68005 | 7.4661e-05
[10 empty] | 7603.7128 | 11161.9234 | 0.67964 | 7.4127e-05
[10 empty] | 7265.3479 | 10664.9588 | 0.67923 | 7.4641e-05
[10 empty] | 6949.2182 | 10202.4214 | 0.67884 | 7.617e-05
[10 empty] | 6676.8673 | 9805.8324 | 0.67852 | 7.8609e-05
[10 empty] | 6466.8556 | 9502.2187 | 0.67827 | 8.1791e-05
[10 empty] | 6333.495 | 9312.2711 | 0.67811 | 8.5501e-05
[10 empty] | 6285.8738 | 9248.9341 | 0.67805 | 8.9485e-05
[10 empty] | 6327.2373 | 9316.5242 | 0.67811 | 9.3472e-05
[10 empty] | 6454.7667 | 9510.435 | 0.67827 | 9.7189e-05
[10 empty] | 6659.7709 | 9817.452 | 0.67852 | 0.00010038
[10 empty] | 6928.2795 | 10216.6524 | 0.67884 | 0.00010284
[10 empty] | 7241.9938 | 10680.8314 | 0.67923 | 0.00010439
[10 empty] | 7579.5349 | 11178.3559 | 0.67964 | 0.00010492
[10 empty] | 7917.8998 | 11675.3205 | 0.68005 | 0.00010441
[10 empty] | 8234.0295 | 12137.8579 | 0.68043 | 0.00010288
[10 empty] | 8506.3804 | 12534.4469 | 0.68075 | 0.00010044
[10 empty] | 8716.3921 | 12838.0606 | 0.68101 | 9.7257e-05
[10 empty] | 8849.7527 | 13028.0082 | 0.68116 | 9.3548e-05
[10 empty] | 8897.3739 | 13091.3452 | 0.68122 | 8.9564e-05
[10 empty] | 8856.0104 | 13023.7552 | 0.68116 | 8.5577e-05

## Age Summary
Relative Abundances |  |  | 36Ar [fA] | %1s | 37Ar [fA] | %1s | 38Ar [fA] | %1s | 39Ar [fA] | %1s | 40Ar [fA] | %1s | 40(r)/39(k) | ± 2s | Age | ± 2s | 40Ar(r) | 39Ar(k) | K/Ca | ± 2s
[15 empty] | (Ma) |  | (%) | (%)
16D30840 | 1.8 |  | 0.37185 | 0.36462 | 1.6344 | 4.6595 | 0.086279 | 28.2046 | 1.0649 | 3.2134 | 110.8603 | 0.029999 | 1.038 | 0.75885 | 2.7683 | 2.0222 | 0.99607 | 0.10051 | 0.27989 | 0.031694
16D30841 | 2 |  | 0.33434 | 0.40178 | 2.3037 | 3.3822 | 0.11486 | 21.4041 | 1.2741 | 2.7528 | 101.203 | 0.03359 | 2.0302 | 0.63612 | 5.4103 | 1.6927 | 2.5528 | 0.12023 | 0.23753 | 0.020727
16D30843 | 2.4 |  | 0.50611 | 0.36064 | 5.0333 | 1.5918 | 0.16442 | 14.9475 | 2.2151 | 1.5373 | 153.5643 | 0.024034 | 1.9877 | 0.49272 | 5.2973 | 1.3112 | 2.8628 | 0.20896 | 0.18895 | 0.0083692
16D30844 | 2.8 |  | 0.35316 | 0.38939 | 6.0779 | 1.3276 | 0.094315 | 25.0986 | 2.4563 | 1.4329 | 107.5335 | 0.032528 | 1.4859 | 0.33542 | 3.9615 | 0.89324 | 3.3885 | 0.23168 | 0.17349 | 0.006784
16D30846 | 3 |  | 0.33082 | 0.38057 | 6.6686 | 1.2147 | 0.10857 | 20.8386 | 2.5452 | 1.367 | 100.3768 | 0.034124 | 1.2336 | 0.29608 | 3.2894 | 0.78879 | 3.1224 | 0.24004 | 0.16383 | 0.0059977
16D30847 | 3.3 |  | 0.65333 | 0.32667 | 11.1402 | 0.72471 | 0.1802 | 12.8484 | 3.8833 | 0.8957 | 199.5531 | 0.020844 | 1.8978 | 0.32794 | 5.058 | 0.87281 | 3.6859 | 0.36618 | 0.1496 | 0.0034513
16D30849 | 3.6 |  | 0.39712 | 0.37386 | 13.7221 | 0.62185 | 0.14573 | 16.1694 | 4.5255 | 0.76789 | 122.6632 | 0.028033 | 1.4121 | 0.19611 | 3.7648 | 0.52233 | 5.1989 | 0.42669 | 0.14152 | 0.0028002
16D30850 | 3.9 |  | 0.28789 | 0.40346 | 15.8566 | 0.53884 | 0.12172 | 18.3938 | 5.0171 | 0.70718 | 91.0224 | 0.037682 | 1.4342 | 0.13932 | 3.8238 | 0.37105 | 7.8884 | 0.473 | 0.13576 | 0.0024173
16D30852 | 4.3 |  | 0.29568 | 0.41132 | 21.2846 | 0.45776 | 0.15424 | 16.2527 | 6.4222 | 0.54318 | 95.3798 | 0.035459 | 1.5072 | 0.11388 | 4.0182 | 0.30327 | 10.1257 | 0.60541 | 0.12945 | 0.0018416
16D30853 | 4.6 |  | 0.18266 | 0.45942 | 28.9116 | 0.36578 | 0.16834 | 14.0394 | 8.394 | 0.41422 | 64.6452 | 0.04815 | 1.5418 | 0.061083 | 4.1104 | 0.16266 | 19.9739 | 0.79122 | 0.12455 | 0.0013784
16D30855 | 4.9 |  | 0.080609 | 0.66068 | 26.4195 | 0.37769 | 0.10236 | 22.6669 | 7.7074 | 0.46066 | 32.9079 | 0.091403 | 1.4484 | 0.043823 | 3.8616 | 0.11671 | 33.8449 | 0.7265 | 0.12515 | 0.0014932
16D30856 | 5.2 |  | 0.063493 | 0.76225 | 28.7284 | 0.37284 | 0.12529 | 19.7174 | 8.2011 | 0.42182 | 28.5787 | 0.1076 | 1.4723 | 0.03793 | 3.9253 | 0.10101 | 42.1513 | 0.773 | 0.12246 | 0.0013807
16D30858 | 5.5 |  | 0.10646 | 0.56205 | 37.4489 | 0.3136 | 0.13851 | 18.2341 | 10.5067 | 0.33987 | 44.4706 | 0.069292 | 1.5189 | 0.03583 | 4.0492 | 0.095414 | 35.7984 | 0.99028 | 0.12035 | 0.0011146
16D30859 | 5.8 | 4 | 0.031698 | 1.0862 | 27.2491 | 0.37243 | 0.1145 | 20.5483 | 7.6007 | 0.45164 | 18.3193 | 0.1678 | 1.4597 | 0.031079 | 3.8918 | 0.08277 | 60.4177 | 0.71637 | 0.11965 | 0.0014029
16D30861 | 6.1 | 4 | 0.064549 | 0.76449 | 42.5662 | 0.31079 | 0.17568 | 14.4417 | 11.5392 | 0.30832 | 32.5622 | 0.096537 | 1.459 | 0.027518 | 3.8899 | 0.073286 | 51.5757 | 1.0875 | 0.11628 | 0.0010194
16D30862 | 6.5 | 4 | 0.058392 | 0.79538 | 48.0831 | 0.29361 | 0.14434 | 16.8744 | 13.0419 | 0.27672 | 32.2201 | 0.095133 | 1.4374 | 0.023124 | 3.8321 | 0.061585 | 58.0356 | 1.2291 | 0.11634 | 0.00093992
16D30864 | 7 | 4 | 0.483 | 0.37431 | 73.6352 | 0.26709 | 0.31783 | 7.5568 | 19.6261 | 0.19505 | 165.7602 | 0.021082 | 1.4688 | 0.055028 | 3.9158 | 0.14655 | 17.3462 | 1.8496 | 0.11432 | 0.00075686
16D30865 | 7.6 | 4 | 0.066984 | 0.79294 | 96.6248 | 0.25777 | 0.29899 | 8.13 | 25.3801 | 0.15293 | 48.7021 | 0.065278 | 1.4385 | 0.01352 | 3.8352 | 0.036008 | 74.7713 | 2.3917 | 0.11266 | 0.00067581
16D30867 | 8.4 | 4 | 0.086541 | 0.65133 | 159.5676 | 0.24874 | 0.48859 | 4.9751 | 41.1051 | 0.11034 | 72.3611 | 0.045171 | 1.4437 | 0.0090549 | 3.8491 | 0.024116 | 81.7955 | 3.8734 | 0.11048 | 0.00060158
16D30868 | 9.4 | 4 | 0.11496 | 0.53906 | 238.7904 | 0.2462 | 0.75249 | 3.0173 | 61.0978 | 0.090571 | 103.2712 | 0.030762 | 1.4418 | 0.006876 | 3.844 | 0.018313 | 85.0759 | 5.7572 | 0.10973 | 0.00057594
16D30870 | 10.5 | 4 | 0.12789 | 0.55542 | 323.3519 | 0.24476 | 0.98859 | 2.4957 | 81.4463 | 0.081082 | 128.8984 | 0.026092 | 1.4311 | 0.006008 | 3.8154 | 0.016001 | 90.1813 | 7.6744 | 0.10802 | 0.00055724
16D30871 | 11.7 | 4 | 0.16552 | 0.50572 | 431.3186 | 0.24417 | 1.2828 | 1.871 | 105.2959 | 0.07739 | 166.295 | 0.022601 | 1.4373 | 0.005583 | 3.832 | 0.014869 | 90.7572 | 9.9208 | 0.10468 | 0.00053648
16D30873 | 13.1 | 4 | 0.16677 | 0.50135 | 490.3772 | 0.24401 | 1.4929 | 1.6801 | 120.9245 | 0.075125 | 184.0644 | 0.021538 | 1.4338 | 0.0050301 | 3.8228 | 0.013397 | 93.9404 | 11.3936 | 0.10575 | 0.00054014
16D30874 | 14.7 | 4 | 0.17822 | 0.49062 | 536.2573 | 0.24395 | 1.5646 | 1.4681 | 128.3245 | 0.074485 | 194.2581 | 0.018979 | 1.4325 | 0.0049841 | 3.8192 | 0.013274 | 94.361 | 12.0898 | 0.10261 | 0.00052363
16D30876 | 16.5 | 4 | 0.15425 | 0.53139 | 476.9874 | 0.24412 | 1.385 | 1.8022 | 110.9876 | 0.076156 | 167.7371 | 0.020084 | 1.4392 | 0.0053101 | 3.837 | 0.014142 | 94.951 | 10.4556 | 0.099764 | 0.00051044
16D30877 | 18.5 | 4 | 0.14768 | 0.50638 | 451.0309 | 0.24418 | 1.2822 | 2.0232 | 104.4509 | 0.07649 | 158.489 | 0.02262 | 1.4397 | 0.0052184 | 3.8385 | 0.013898 | 94.6081 | 9.8397 | 0.09929 | 0.00050832
16D30879 | 19.6 | 4 | 0.089561 | 0.6284 | 288.931 | 0.24542 | 0.87854 | 2.6185 | 69.2889 | 0.086776 | 103.0849 | 0.032592 | 1.4342 | 0.0058299 | 3.8237 | 0.015527 | 96.1271 | 6.5279 | 0.10283 | 0.00053556
16D30880 | 20.8 | 4 | 0.064838 | 0.72565 | 216.7324 | 0.24625 | 0.6719 | 3.7042 | 52.6401 | 0.097055 | 76.9956 | 0.042375 | 1.4229 | 0.0063905 | 3.7935 | 0.01702 | 97.0067 | 4.9596 | 0.10415 | 0.0005516
16D30882 | 22 | 4 | 0.054867 | 0.87606 | 184.1386 | 0.24745 | 0.58853 | 4.2193 | 44.3676 | 0.1045 | 65.2675 | 0.049919 | 1.4325 | 0.007487 | 3.8191 | 0.01994 | 97.1023 | 4.1801 | 0.10332 | 0.00055533
|  | S | 6.0192 | 0.092674 | 4290.8715 | 0.070699 | 14.1323 | 0.92004 | 1061.3301 | 0.02631 | 2971.0451 | 0.006147
Information on Analysis and Constants Used in Calculations | [8 empty] | Results |  | 40(a)/36(a) | ± 2s | 40(r)/39(k) | ± 2s | Age | ± 2s | MSWD | 39Ar(k) | K/Ca | ± 2s
[15 empty] | (Ma) |  |  | (%,n)
Project = MCCLAUGHRY (15-17) |  |  |  | Age Equations = Min et al. (2000) |  |  |  |  | Age Plateau Error Mean |  |  |  | 1.4354 | 0.0028304 | 3.8268 | 0.0091139 | 2.6186 | 93.9463 | 0.10587 | 0.0025715
Sample = 373-DFWJ-14 |  |  |  | Negative Intensities = Allowed | [9 empty] | 0.1972% |  | 0.2382% | 0.05822% | 16
Material = Plagioclase |  |  |  | Collector Calibrations = 36Ar |  |  |  |  | Full External Error | [6 empty] | 0.086825 | 1.7303 | 2σ Confidence Limit
Location = Dufur |  |  |  | Decay 40K = 5.530 ± 0.048 E-10 1/a |  |  |  |  | Analytical Error | [6 empty] | 0.0075381 | 1.6182 | Error Magnification
Region = SW-Colombia |  |  |  | Decay 39Ar = 2.940 ± 0.016 E-07 1/h
Analyst = Anthony Koppers |  |  |  | Decay 37Ar = 8.230 ± 0.012 E-04 1/h |  |  |  |  | Total Fusion Age |  |  |  | 1.4417 | 0.0032685 | 3.8438 | 0.010112 |  | 29 | 0.10607 | 0.0001601
Irradiation = 16-OSU-07 (7A41-16) |  |  |  | Decay 36Cl = 2.257 ± 0.015 E-06 1/a | [9 empty] | 0.2267% |  | 0.2631%
Position = X: 0 ¦ Y: 0 ¦ Z/H: 53.72 mm |  |  |  | Decay 40K(EC,β⁺) = 0.580 ± 0.009 E-10 1/a |  |  |  |  | Full External Error | [6 empty] | 0.087316
FCT-NM Age = 28.201 ± 0.023 Ma |  |  |  | Decay 40K(β⁻) = 4.950 ± 0.043 E-10 1/a |  |  |  |  | Analytical Error | [6 empty] | 0.0087048
FCT-NM Reference = Kuiper et al (2008) |  |  |  | Atmospheric 40/36(a) = 295.50
FCT-NM 40Ar/39Ar Ratio = 10.64920 ± 0.00713 |  |  |  | Atmospheric 38/36(a) = 0.1869 |  |  |  |  | Normal Isochron Error Chron |  | 300.359 | 3.9314 | 1.429 | 0.0039868 | 3.8099 | 0.011779 | 3.847 | 93.9463
FCT-NM J-value = 0.00147592 ± 0.00000099 |  |  |  | Production 39/37(ca) = 0.0006756 ± 0.0000089 | [7 empty] | 1.309% |  | 0.279% |  | 0.3092% | 0.0001359% | 16
Air Shot 40Ar/36Ar = 303.3480 ± 0.4399 |  |  |  | Production 38/37(ca) = 0.0000718 ± 0.0000092 |  |  |  |  | Full External Error | [6 empty] | 0.086767 | 1.7559 | 2σ Confidence Limit
Air Shot MDF = 0.99352382 ± 0.00067750 (LIN) |  |  |  | Production 36/37(ca) = 0.0002663 ± 0.0000004 |  |  |  |  | Analytical Error | [6 empty] | 0.010618 | 1.9614 | Error Magnification
Experiment Type = Incremental Heating |  |  |  | Production 40/39(k) = 0.003823 ± 0.000102 | [11 empty] | 1 |  | Number of Iterations
Extraction Method = Undefined |  |  |  | Production 38/39(k) = 0.012031 ± 0.000019 | [11 empty] | 1.1619e-05 |  | Convergence
Heating = 77 sec |  |  |  | Production 36/38(cl) = 262.80 ± 1.71
Isolation = 1.50 min |  |  |  | Scaling Ratio K/Ca = 0.430 |  |  |  |  | Inverse Isochron Error Chron |  | 298.3241 | 2.9905 | 1.4341 | 0.0029498 | 3.8235 | 0.0093763 | 2.2279 | 93.9463
Instrument = ARGUS-VI-D |  |  |  | Abundance Ratio 40K/K = 1.1700 ± 0.0100 E-04 | [7 empty] | 1.002% |  | 0.2057% |  | 0.2452% | 0.5212% | 16
Preferred Age = Undefined |  |  |  | Atomic Weight K = 39.0983 ± 0.0001 g |  |  |  |  | Full External Error | [6 empty] | 0.086778 | 1.7559 | 2σ Confidence Limit
Age Classification = Undefined | [8 empty] | Analytical Error | [6 empty] | 0.0078563 | 1.4926 | Error Magnification
IGSN = 25 | [15 empty] | 2 |  | Number of Iterations
Rock Class = Undefined | [15 empty] | 8.4675e-05 |  | Convergence
Lithology = Undefined | [15 empty] | 81.08% |  | Spreading Factor
Lat-Lon = Undefined - Undefined

## Incremental Heating Table
Incremental Heating |  |  | 36Ar(a) [fA] | 37Ar(ca) [fA] | 38Ar(cl) [fA] | 39Ar(k) [fA] | 40Ar(r) [fA] | Age | ± 2s | 40Ar(r) | 39Ar(k) | K/Ca | ± 2s
[8 empty] | (Ma) |  | (%) | (%)
16D30840 | 1.8 |  | 0.37141 | 1.6344 | 0.0039463 | 1.0638 | 1.1042 | 2.7683 | 2.0222 | 0.99607 | 0.10051 | 0.27989 | 0.031694
16D30841 | 2 |  | 0.33372 | 2.3037 | 0.037016 | 1.2726 | 2.5835 | 5.4103 | 1.6927 | 2.5528 | 0.12023 | 0.23753 | 0.020727
16D30843 | 2.4 |  | 0.50477 | 5.0333 | 0.04311 | 2.2117 | 4.3963 | 5.2973 | 1.3112 | 2.8628 | 0.20896 | 0.18895 | 0.0083692
16D30844 | 2.8 |  | 0.35154 | 6.0779 | 0 | 2.4522 | 3.6438 | 3.9615 | 0.89324 | 3.3885 | 0.23168 | 0.17349 | 0.006784
16D30846 | 3 |  | 0.32905 | 6.6686 | 0.016022 | 2.5407 | 3.1342 | 3.2894 | 0.78879 | 3.1224 | 0.24004 | 0.16383 | 0.0059977
16D30847 | 3.3 |  | 0.65037 | 11.1402 | 0.011215 | 3.8757 | 7.3553 | 5.058 | 0.87281 | 3.6859 | 0.36618 | 0.1496 | 0.0034513
16D30849 | 3.6 |  | 0.39346 | 13.7221 | 0.016868 | 4.5162 | 6.3772 | 3.7648 | 0.52233 | 5.1989 | 0.42669 | 0.14152 | 0.0028002
16D30850 | 3.9 |  | 0.28367 | 15.8566 | 0.0073289 | 5.0063 | 7.1802 | 3.8238 | 0.37105 | 7.8884 | 0.473 | 0.13576 | 0.0024173
16D30852 | 4.3 |  | 0.29001 | 21.2846 | 0.021418 | 6.4078 | 9.6579 | 4.0182 | 0.30327 | 10.1257 | 0.60541 | 0.12945 | 0.0018416
16D30853 | 4.6 |  | 0.17496 | 28.9116 | 0.032813 | 8.3745 | 12.9122 | 4.1104 | 0.16266 | 19.9739 | 0.79122 | 0.12455 | 0.0013784
16D30855 | 4.9 |  | 0.073573 | 26.4195 | 0 | 7.6895 | 11.1376 | 3.8616 | 0.11671 | 33.8449 | 0.7265 | 0.12515 | 0.0014932
16D30856 | 5.2 |  | 0.055841 | 28.7284 | 0.014355 | 8.1817 | 12.0463 | 3.9253 | 0.10101 | 42.1513 | 0.773 | 0.12246 | 0.0013807
16D30858 | 5.5 |  | 0.096483 | 37.4489 | 0 | 10.4814 | 15.9198 | 4.0492 | 0.095414 | 35.7984 | 0.99028 | 0.12035 | 0.0011146
16D30859 | 5.8 | 4 | 0.024441 | 27.2491 | 0.016749 | 7.5823 | 11.0681 | 3.8918 | 0.08277 | 60.4177 | 0.71637 | 0.11965 | 0.0014029
16D30861 | 6.1 | 4 | 0.053212 | 42.5662 | 0.024198 | 11.5104 | 16.7942 | 3.8899 | 0.073286 | 51.5757 | 1.0875 | 0.11628 | 0.0010194
16D30862 | 6.5 | 4 | 0.045588 | 48.0831 | 0 | 13.0094 | 18.6991 | 3.8321 | 0.061585 | 58.0356 | 1.2291 | 0.11634 | 0.00093992
16D30864 | 7 | 4 | 0.46339 | 73.6352 | 0 | 19.5764 | 28.7531 | 3.9158 | 0.14655 | 17.3462 | 1.8496 | 0.11432 | 0.00075686
16D30865 | 7.6 | 4 | 0.041253 | 96.6248 | 0 | 25.3148 | 36.4152 | 3.8352 | 0.036008 | 74.7713 | 2.3917 | 0.11266 | 0.00067581
16D30867 | 8.4 | 4 | 0.044048 | 159.5676 | 0 | 40.9973 | 59.1881 | 3.8491 | 0.024116 | 81.7955 | 3.8734 | 0.11048 | 0.00060158
16D30868 | 9.4 | 4 | 0.051368 | 238.7904 | 0 | 60.9364 | 87.8589 | 3.844 | 0.018313 | 85.0759 | 5.7572 | 0.10973 | 0.00057594
16D30870 | 10.5 | 4 | 0.041779 | 323.3519 | 0 | 81.2278 | 116.2422 | 3.8154 | 0.016001 | 90.1813 | 7.6744 | 0.10802 | 0.00055724
16D30871 | 11.7 | 4 | 0.050656 | 431.3186 | 0 | 105.0045 | 150.9247 | 3.832 | 0.014869 | 90.7572 | 9.9208 | 0.10468 | 0.00053648
16D30873 | 13.1 | 4 | 0.036184 | 490.3772 | 9.8606e-05 | 120.5932 | 172.9109 | 3.8228 | 0.013397 | 93.9404 | 11.3936 | 0.10575 | 0.00054014
16D30874 | 14.7 | 4 | 0.035415 | 536.2573 | 0 | 127.9622 | 183.3039 | 3.8192 | 0.013274 | 94.361 | 12.0898 | 0.10261 | 0.00052363
16D30876 | 16.5 | 4 | 0.027228 | 476.9874 | 0.014278 | 110.6654 | 159.268 | 3.837 | 0.014142 | 94.951 | 10.4556 | 0.099764 | 0.00051044
16D30877 | 18.5 | 4 | 0.027572 | 451.0309 | 0 | 104.1462 | 149.9434 | 3.8385 | 0.013898 | 94.6081 | 9.8397 | 0.09929 | 0.00050832
16D30879 | 19.6 | 4 | 0.012617 | 288.931 | 0.024173 | 69.0937 | 99.0926 | 3.8237 | 0.015527 | 96.1271 | 6.5279 | 0.10283 | 0.00053556
16D30880 | 20.8 | 4 | 0.0071203 | 216.7324 | 0.023459 | 52.4937 | 74.6909 | 3.7935 | 0.01702 | 97.0067 | 4.9596 | 0.10415 | 0.0005516
16D30882 | 22 | 4 | 0.0058279 | 184.1386 | 0.041928 | 44.2432 | 63.3762 | 3.8191 | 0.01994 | 97.1023 | 4.1801 | 0.10332 | 0.00055533
|  | S | 4.8766 | 4290.8715 | 0.34898 | 1058.4312 | 1525.9782
Information on Analysis |  |  |  | Results |  | 40(r)/39(k) | ± 2s | Age | ± 2s | MSWD | 39Ar(k) | K/Ca | ± 2s
[8 empty] | (Ma) |  |  | (%,n)
Project = MCCLAUGHRY (15-17) |  |  |  | Age Plateau Error Mean |  | 1.4354 | 0.0028304 | 3.8268 | 0.0091139 | 2.6186 | 93.9463 | 0.10587 | 0.0025715
Sample = 373-DFWJ-14 | [6 empty] | 0.1972% |  | 0.2382% | 0.05822% | 16
Material = Plagioclase |  |  |  | Full External Error |  |  |  |  | 0.086825 | 1.7303 | 2σ Confidence Limit
Location = Dufur |  |  |  | Analytical Error |  |  |  |  | 0.0075381 | 1.6182 | Error Magnification
Region = SW-Colombia
Analyst = Anthony Koppers |  |  |  | Total Fusion Age |  | 1.4417 | 0.0032685 | 3.8438 | 0.010112 |  | 29 | 0.10607 | 0.0001601
Irradiation = 16-OSU-07 (7A41-16) | [6 empty] | 0.2267% |  | 0.2631%
J = 0.00147592 ± 0.00000099 |  |  |  | Full External Error |  |  |  |  | 0.087316
FCT-NM = 28.201 ± 0.023 Ma |  |  |  | Analytical Error |  |  |  |  | 0.0087048

## Normal Isochron Table
Normal Isochron |  |  | 39(k)/36(a) | ± 2s | 40(a+r)/36(a) | ± 2s |  |  | r.i.
16D30840 | 1.8 |  | 2.8642 | 0.18545 | 298.4731 | 2.1867 |  |  | 0.11239
16D30841 | 2 |  | 3.8133 | 0.21243 | 303.2416 | 2.45 |  |  | 0.14402
16D30843 | 2.4 |  | 4.3816 | 0.1386 | 304.2094 | 2.205 |  |  | 0.22814
16D30844 | 2.8 |  | 6.9756 | 0.20755 | 305.8652 | 2.4015 |  |  | 0.26207
16D30846 | 3 |  | 7.7214 | 0.21957 | 305.025 | 2.3438 |  |  | 0.26808
16D30847 | 3.3 |  | 5.9593 | 0.11389 | 306.8095 | 2.0178 |  |  | 0.34275
16D30849 | 3.6 |  | 11.4781 | 0.19674 | 311.7078 | 2.3591 |  |  | 0.43912
16D30850 | 3.9 |  | 17.6488 | 0.28892 | 320.8123 | 2.6389 |  |  | 0.49825
16D30852 | 4.3 |  | 22.0954 | 0.30371 | 328.8021 | 2.7683 |  |  | 0.60817
16D30853 | 4.6 |  | 47.8648 | 0.60752 | 369.3002 | 3.5628 |  |  | 0.7525
16D30855 | 4.9 |  | 104.5157 | 1.7966 | 446.8821 | 6.5304 |  |  | 0.83679
16D30856 | 5.2 |  | 146.517 | 2.8305 | 511.2233 | 8.9475 |  |  | 0.89225
16D30858 | 5.5 |  | 108.6347 | 1.5393 | 460.5006 | 5.7568 |  |  | 0.87136
16D30859 | 5.8 | 4 | 310.2314 | 9.211 | 748.3568 | 21.3099 |  |  | 0.9457
16D30861 | 6.1 | 4 | 216.3145 | 4.2411 | 611.1113 | 11.4315 |  |  | 0.9439
16D30862 | 6.5 | 4 | 285.3695 | 6.0495 | 705.6767 | 14.5005 |  |  | 0.96097
16D30864 | 7 | 4 | 42.2458 | 0.3689 | 357.5492 | 2.7956 |  |  | 0.89277
16D30865 | 7.6 | 4 | 613.6528 | 16.0766 | 1178.2362 | 30.6944 |  |  | 0.99186
16D30867 | 8.4 | 4 | 930.7382 | 24.472 | 1639.2147 | 42.9731 |  |  | 0.99584
16D30868 | 9.4 | 4 | 1186.2654 | 29.9253 | 2005.8724 | 50.4853 |  |  | 0.99709
16D30870 | 10.5 | 4 | 1944.2325 | 70.071 | 3077.8222 | 110.8253 |  |  | 0.99887
16D30871 | 11.7 | 4 | 2072.8934 | 73.6828 | 3274.9042 | 116.3082 |  |  | 0.99896
16D30873 | 13.1 | 4 | 3332.7496 | 168.8048 | 5074.1167 | 256.9018 |  |  | 0.99952
16D30874 | 14.7 | 4 | 3613.2655 | 197.0466 | 5471.4475 | 298.277 |  |  | 0.9996
16D30876 | 16.5 | 4 | 4064.3298 | 267.8112 | 6144.8248 | 404.8008 |  |  | 0.99971
16D30877 | 18.5 | 4 | 3777.2795 | 225.6388 | 5733.798 | 342.4105 |  |  | 0.99964
16D30879 | 19.6 | 4 | 5476.419 | 525.0901 | 8149.6557 | 781.2955 |  |  | 0.99981
16D30880 | 20.8 | 4 | 7372.4098 | 1033.5728 | 10785.3631 | 1511.9332 |  |  | 0.99988
16D30882 | 22 | 4 | 7591.6239 | 1305.806 | 11170.1397 | 1921.2231 |  |  | 0.99991
Results |  |  | 40(a)/36(a) | ± 2s | 40(r)/39(k) | ± 2s | Age | ± 2s | MSWD
(Ma)
Normal Isochron Error Chron |  |  | 300.359 | 3.9314 | 1.429 | 0.0039868 | 3.8099 | 0.011779 | 3.847
|  |  |  | 1.309% |  | 0.279% |  | 0.3092% | 0.0001359%
Full External Error | [7 empty] | 0.086767
Analytical Error | [7 empty] | 0.010618
Statistics |  |  | 2σ Confidence Limit | 1.7559 |  | Convergence | 1.1619e-05
|  |  | Error Magnification | 1.9614 |  | Number of Iterations | 1
|  |  | Number of Data Points | 16 |  | Calculated Line | Weighted York-2

## Inverse Isochron Table
Inverse Isochron |  |  | 39(k)/40(a+r) | ± 2s | 36(a)/40(a+r) | ± 2s |  |  | r.i.
16D30840 | 1.8 |  | 0.0095963 | 0.00061739 | 0.0033504 | 2.4546e-05 |  |  | 0.00076376
16D30841 | 2 |  | 0.012575 | 0.00069324 | 0.0032977 | 2.6643e-05 |  |  | 0.0010134
16D30843 | 2.4 |  | 0.014403 | 0.0004436 | 0.0032872 | 2.3827e-05 |  |  | 0.0010351
16D30844 | 2.8 |  | 0.022806 | 0.00065486 | 0.0032694 | 2.567e-05 |  |  | 0.0018777
16D30846 | 3 |  | 0.025314 | 0.0006935 | 0.0032784 | 2.5192e-05 |  |  | 0.0022132
16D30847 | 3.3 |  | 0.019424 | 0.00034873 | 0.0032594 | 2.1436e-05 |  |  | 0.0014721
16D30849 | 3.6 |  | 0.036823 | 0.00056706 | 0.0032081 | 2.428e-05 |  |  | 0.0026984
16D30850 | 3.9 |  | 0.055013 | 0.00078085 | 0.0031171 | 2.564e-05 |  |  | 0.0048679
16D30852 | 4.3 |  | 0.0672 | 0.00073323 | 0.0030413 | 2.5606e-05 |  |  | 0.0054797
16D30853 | 4.6 |  | 0.12961 | 0.0010835 | 0.0027078 | 2.6124e-05 |  |  | 0.011519
16D30855 | 4.9 |  | 0.23388 | 0.0022018 | 0.0022377 | 3.27e-05 |  |  | 0.024351
16D30856 | 5.2 |  | 0.2866 | 0.0025012 | 0.0019561 | 3.4236e-05 |  |  | 0.030407
16D30858 | 5.5 |  | 0.23591 | 0.0016405 | 0.0021715 | 2.7147e-05 |  |  | 0.022159
16D30859 | 5.8 | 4 | 0.41455 | 0.0040042 | 0.0013363 | 3.8051e-05 |  |  | 0.041106
16D30861 | 6.1 | 4 | 0.35397 | 0.002293 | 0.0016364 | 3.061e-05 |  |  | 0.03089
16D30862 | 6.5 | 4 | 0.40439 | 0.0023727 | 0.0014171 | 2.9119e-05 |  |  | 0.030176
16D30864 | 7 | 4 | 0.11815 | 0.00046484 | 0.0027968 | 2.1868e-05 |  |  | 0.0058039
16D30865 | 7.6 | 4 | 0.52082 | 0.0017376 | 0.00084873 | 2.211e-05 |  |  | 0.019819
16D30867 | 8.4 | 4 | 0.5678 | 0.0013596 | 0.00061005 | 1.5993e-05 |  |  | 0.013271
16D30868 | 9.4 | 4 | 0.5914 | 0.0011373 | 0.00049854 | 1.2548e-05 |  |  | 0.0081551
16D30870 | 10.5 | 4 | 0.63169 | 0.001083 | 0.00032491 | 1.1699e-05 |  |  | 0.0047004
16D30871 | 11.7 | 4 | 0.63296 | 0.0010278 | 0.00030535 | 1.0845e-05 |  |  | 0.0038481
16D30873 | 13.1 | 4 | 0.65681 | 0.0010343 | 0.00019708 | 9.9781e-06 |  |  | 0.0025631
16D30874 | 14.7 | 4 | 0.66039 | 0.0010232 | 0.00018277 | 9.9636e-06 |  |  | 0.0019282
16D30876 | 16.5 | 4 | 0.66142 | 0.0010499 | 0.00016274 | 1.0721e-05 |  |  | 0.001724
16D30877 | 18.5 | 4 | 0.65877 | 0.0010589 | 0.0001744 | 1.0415e-05 |  |  | 0.0023301
16D30879 | 19.6 | 4 | 0.67198 | 0.0012537 | 0.0001227 | 1.1764e-05 |  |  | 0.0024924
16D30880 | 20.8 | 4 | 0.68356 | 0.0014558 | 9.2718e-05 | 1.2998e-05 |  |  | 0.0024832
16D30882 | 22 | 4 | 0.67964 | 0.0015822 | 8.9524e-05 | 1.5398e-05 |  |  | 0.0025502
Results |  |  | 40(a)/36(a) | ± 2s | 40(r)/39(k) | ± 2s | Age | ± 2s | MSWD
(Ma)
Inverse Isochron Error Chron |  |  | 298.3241 | 2.9905 | 1.4341 | 0.0029498 | 3.8235 | 0.0093763 | 2.2279
|  |  |  | 1.002% |  | 0.2057% |  | 0.2452% | 0.5212%
Full External Error | [7 empty] | 0.086778
Analytical Error | [7 empty] | 0.0078563
Statistics |  |  | 2σ Confidence Limit | 1.7559 |  | Convergence | 8.4675e-05
|  |  | Error Magnification | 1.4926 |  | Number of Iterations | 2
|  |  | Number of Data Points | 16 |  | Calculated Line | Weighted York-2
|  |  | Spreading Factor | 81.08%

## Degassing Patterns
Degassing Patterns |  |  | 36Ar(a) [fA] | %1s | 36Ar(c) [fA] | %1s | 36Ar(ca) [fA] | %1s | 36Ar(cl) [fA] | %1s | 37Ar(ca) [fA] | %1s | 38Ar(a) [fA] | %1s | 38Ar(c) [fA] | %1s | 38Ar(k) [fA] | %1s | 38Ar(ca) [fA] | %1s | 38Ar(cl) [fA] | %1s | 39Ar(k) [fA] | %1s | 39Ar(ca) [fA] | %1s | 40Ar(r) [fA] | %1s | 40Ar(a) [fA] | %1s | 40Ar(c) [fA] | %1s | 40Ar(k) [fA] | %1s
16D30840 | 1.8 |  | 0.37141 | 0.36509 | 0 | 0 | 0.00043523 | 4.6619 | 2.9105e-07 | 616.7834 | 1.6344 | 4.6595 | 0.069417 | 0.36509 | 0 | 0 | 0.012799 | 3.2207 | 0.00011735 | 13.6405 | 0.0039463 | 616.7841 | 1.0638 | 3.2167 | 0.0011042 | 4.8429 | 1.1042 | 36.411 | 109.752 | 0.36509 | 0 | 0 | 0.0040669 | 4.1741
16D30841 | 2 |  | 0.33372 | 0.40257 | 0 | 0 | 0.00061348 | 3.3855 | 2.7304e-06 | 66.4396 | 2.3037 | 3.3822 | 0.062373 | 0.40257 | 0 | 0 | 0.01531 | 2.7608 | 0.00016541 | 13.2586 | 0.037016 | 66.446 | 1.2726 | 2.7562 | 0.0015564 | 3.6307 | 2.5835 | 15.4223 | 98.6146 | 0.40257 | 0 | 0 | 0.004865 | 3.8304
16D30843 | 2.4 |  | 0.50477 | 0.36162 | 0 | 0 | 0.0013404 | 1.5989 | 3.1808e-06 | 57.0315 | 5.0333 | 1.5918 | 0.094342 | 0.36162 | 0 | 0 | 0.026609 | 1.548 | 0.00036139 | 12.9185 | 0.04311 | 57.0389 | 2.2117 | 1.5397 | 0.0034005 | 2.0679 | 4.3963 | 12.2981 | 149.1596 | 0.36162 | 0 | 0 | 0.0084554 | 3.0735
16D30844 | 2.8 |  | 0.35154 | 0.39123 | 0 | 0 | 0.0016186 | 1.336 | 0 | 0 | 6.0779 | 1.3276 | 0.065703 | 0.39123 | 0 | 0 | 0.029502 | 1.4442 | 0.00043639 | 12.8886 | 0 | 0 | 2.4522 | 1.4353 | 0.0041062 | 1.8721 | 3.6438 | 11.1947 | 103.8803 | 0.39123 | 0 | 0 | 0.0093747 | 3.0226
16D30846 | 3 |  | 0.32905 | 0.38269 | 0 | 0 | 0.0017759 | 1.2239 | 1.1826e-06 | 141.2408 | 6.6686 | 1.2147 | 0.061499 | 0.38269 | 0 | 0 | 0.030567 | 1.3787 | 0.00047881 | 12.8774 | 0.016022 | 141.2438 | 2.5407 | 1.3694 | 0.0045053 | 1.7939 | 3.1342 | 11.9224 | 97.2329 | 0.38269 | 0 | 0 | 0.009713 | 2.9918
16D30847 | 3.3 |  | 0.65037 | 0.32818 | 0 | 0 | 0.0029666 | 0.74007 | 8.279e-07 | 206.5173 | 11.1402 | 0.72471 | 0.12155 | 0.32818 | 0 | 0 | 0.046629 | 0.9116 | 0.00079987 | 12.8405 | 0.011215 | 206.5194 | 3.8757 | 0.89745 | 0.0075263 | 1.5059 | 7.3553 | 8.5934 | 192.1829 | 0.32818 | 0 | 0 | 0.014817 | 2.8073
16D30849 | 3.6 |  | 0.39346 | 0.37738 | 0 | 0 | 0.0036542 | 0.63968 | 1.2456e-06 | 139.7274 | 13.7221 | 0.62185 | 0.073539 | 0.37738 | 0 | 0 | 0.054335 | 0.78593 | 0.00098525 | 12.8351 | 0.016868 | 139.7304 | 4.5162 | 0.76947 | 0.0092707 | 1.4591 | 6.3772 | 6.9014 | 116.2687 | 0.37738 | 0 | 0 | 0.017265 | 2.7691
16D30850 | 3.9 |  | 0.28367 | 0.40955 | 0 | 0 | 0.0042226 | 0.55933 | 5.4125e-07 | 305.5612 | 15.8566 | 0.53884 | 0.053017 | 0.40955 | 0 | 0 | 0.060231 | 0.72653 | 0.0011385 | 12.8313 | 0.0073289 | 305.5626 | 5.0063 | 0.7087 | 0.010713 | 1.4257 | 7.1802 | 4.805 | 83.8231 | 0.40955 | 0 | 0 | 0.019139 | 2.7528
16D30852 | 4.3 |  | 0.29001 | 0.41947 | 0 | 0 | 0.0056681 | 0.48171 | 1.5821e-06 | 117.0764 | 21.2846 | 0.45776 | 0.054203 | 0.41947 | 0 | 0 | 0.077093 | 0.56743 | 0.0015282 | 12.8282 | 0.021418 | 117.08 | 6.4078 | 0.54441 | 0.01438 | 1.3971 | 9.6579 | 3.7385 | 85.6974 | 0.41947 | 0 | 0 | 0.024497 | 2.7151
16D30853 | 4.6 |  | 0.17496 | 0.47996 | 0 | 0 | 0.0076992 | 0.39534 | 2.4242e-06 | 72.0529 | 28.9116 | 0.36578 | 0.0327 | 0.47996 | 0 | 0 | 0.10075 | 0.44496 | 0.0020759 | 12.8252 | 0.032813 | 72.0588 | 8.3745 | 0.4152 | 0.019533 | 1.3697 | 12.9122 | 1.9368 | 51.701 | 0.47996 | 0 | 0 | 0.032016 | 2.6922
16D30855 | 4.9 |  | 0.073573 | 0.72491 | 0 | 0 | 0.0070355 | 0.40638 | 0 | 0 | 26.4195 | 0.37769 | 0.013751 | 0.72491 | 0 | 0 | 0.092513 | 0.48868 | 0.0018969 | 12.8256 | 0 | 0 | 7.6895 | 0.46174 | 0.017849 | 1.373 | 11.1376 | 1.4406 | 21.7408 | 0.72491 | 0 | 0 | 0.029397 | 2.6998
16D30856 | 5.2 |  | 0.055841 | 0.86845 | 0 | 0 | 0.0076504 | 0.40188 | 1.061e-06 | 172.1319 | 28.7284 | 0.37284 | 0.010437 | 0.86845 | 0 | 0 | 0.098434 | 0.45209 | 0.0020627 | 12.8254 | 0.014355 | 172.1343 | 8.1817 | 0.42283 | 0.019409 | 1.3716 | 12.0463 | 1.2167 | 16.5011 | 0.86845 | 0 | 0 | 0.031279 | 2.6934
16D30858 | 5.5 |  | 0.096483 | 0.62119 | 0 | 0 | 0.0099726 | 0.34763 | 0 | 0 | 37.4489 | 0.3136 | 0.018033 | 0.62119 | 0 | 0 | 0.1261 | 0.37641 | 0.0026888 | 12.8238 | 0 | 0 | 10.4814 | 0.34071 | 0.0253 | 1.3567 | 15.9198 | 1.1292 | 28.5107 | 0.62119 | 0 | 0 | 0.04007 | 2.6817
16D30859 | 5.8 | 4 | 0.024441 | 1.4138 | 0 | 0 | 0.0072564 | 0.4015 | 1.2384e-06 | 140.5035 | 27.2491 | 0.37243 | 0.004568 | 1.4138 | 0 | 0 | 0.091222 | 0.48019 | 0.0019565 | 12.8254 | 0.016749 | 140.5065 | 7.5823 | 0.45275 | 0.018409 | 1.3715 | 11.0681 | 0.96348 | 7.2222 | 1.4138 | 0 | 0 | 0.028987 | 2.6983
16D30861 | 6.1 | 4 | 0.053212 | 0.93029 | 0 | 0 | 0.011335 | 0.3451 | 1.7896e-06 | 104.8875 | 42.5662 | 0.31079 | 0.0099452 | 0.93029 | 0 | 0 | 0.13848 | 0.34807 | 0.0030563 | 12.8238 | 0.024198 | 104.8915 | 11.5104 | 0.30911 | 0.028758 | 1.3561 | 16.7942 | 0.89092 | 15.724 | 0.93029 | 0 | 0 | 0.044004 | 2.6779
16D30862 | 6.5 | 4 | 0.045588 | 1.023 | 0 | 0 | 0.012805 | 0.32971 | 0 | 0 | 48.0831 | 0.29361 | 0.0085204 | 1.023 | 0 | 0 | 0.15652 | 0.32027 | 0.0034524 | 12.8234 | 0 | 0 | 13.0094 | 0.27744 | 0.032485 | 1.3523 | 18.6991 | 0.75502 | 13.4712 | 1.023 | 0 | 0 | 0.049735 | 2.6744
16D30864 | 7 | 4 | 0.46339 | 0.39037 | 0 | 0 | 0.019609 | 0.30632 | 0 | 0 | 73.6352 | 0.26709 | 0.086608 | 0.39037 | 0 | 0 | 0.23552 | 0.25268 | 0.005287 | 12.8228 | 0 | 0 | 19.5764 | 0.19557 | 0.049748 | 1.3467 | 28.7531 | 1.863 | 136.9323 | 0.39037 | 0 | 0 | 0.07484 | 2.6672
16D30865 | 7.6 | 4 | 0.041253 | 1.3009 | 0 | 0 | 0.025731 | 0.29824 | 0 | 0 | 96.6248 | 0.25777 | 0.0077101 | 1.3009 | 0 | 0 | 0.30456 | 0.22163 | 0.0069377 | 12.8226 | 0 | 0 | 25.3148 | 0.15337 | 0.06528 | 1.3449 | 36.4152 | 0.4442 | 12.1901 | 1.3009 | 0 | 0 | 0.096778 | 2.6644
16D30867 | 8.4 | 4 | 0.044048 | 1.31 | 0 | 0 | 0.042493 | 0.29047 | 0 | 0 | 159.5676 | 0.24874 | 0.0082326 | 1.31 | 0 | 0 | 0.49324 | 0.19456 | 0.011457 | 12.8224 | 0 | 0 | 40.9973 | 0.11069 | 0.1078 | 1.3432 | 59.1881 | 0.29341 | 13.0162 | 1.31 | 0 | 0 | 0.15673 | 2.6623
16D30868 | 9.4 | 4 | 0.051368 | 1.258 | 0 | 0 | 0.06359 | 0.28829 | 0 | 0 | 238.7904 | 0.2462 | 0.0096007 | 1.258 | 0 | 0 | 0.73313 | 0.18401 | 0.017145 | 12.8224 | 0 | 0 | 60.9364 | 0.090881 | 0.16133 | 1.3428 | 87.8589 | 0.22045 | 15.1793 | 1.258 | 0 | 0 | 0.23296 | 2.6616
16D30870 | 10.5 | 4 | 0.041779 | 1.8002 | 0 | 0 | 0.086109 | 0.28707 | 0 | 0 | 323.3519 | 0.24476 | 0.0078085 | 1.8002 | 0 | 0 | 0.97725 | 0.17951 | 0.023217 | 12.8223 | 0 | 0 | 81.2278 | 0.08138 | 0.21846 | 1.3425 | 116.2422 | 0.1935 | 12.3457 | 1.8002 | 0 | 0 | 0.31053 | 2.6612
16D30871 | 11.7 | 4 | 0.050656 | 1.7756 | 0 | 0 | 0.11486 | 0.28657 | 0 | 0 | 431.3186 | 0.24417 | 0.0094676 | 1.7756 | 0 | 0 | 1.2633 | 0.17787 | 0.030969 | 12.8223 | 0 | 0 | 105.0045 | 0.077694 | 0.2914 | 1.3424 | 150.9247 | 0.178 | 14.9689 | 1.7756 | 0 | 0 | 0.40143 | 2.6611
16D30873 | 13.1 | 4 | 0.036184 | 2.5314 | 0 | 0 | 0.13059 | 0.28643 | 7.304e-09 | 25978.0329 | 490.3772 | 0.24401 | 0.0067628 | 2.5314 | 0 | 0 | 1.4509 | 0.17689 | 0.035209 | 12.8223 | 9.8606e-05 | 25978.0329 | 120.5932 | 0.075421 | 0.3313 | 1.3424 | 172.9109 | 0.15837 | 10.6925 | 2.5314 | 0 | 0 | 0.46103 | 2.6611
16D30874 | 14.7 | 4 | 0.035415 | 2.7257 | 0 | 0 | 0.14281 | 0.28638 | 0 | 0 | 536.2573 | 0.24395 | 0.006619 | 2.7257 | 0 | 0 | 1.5395 | 0.17662 | 0.038503 | 12.8223 | 0 | 0 | 127.9622 | 0.074792 | 0.3623 | 1.3424 | 183.3039 | 0.15707 | 10.465 | 2.7257 | 0 | 0 | 0.4892 | 2.6611
16D30876 | 16.5 | 4 | 0.027228 | 3.2938 | 0 | 0 | 0.12702 | 0.28652 | 1.058e-06 | 178.28 | 476.9874 | 0.24412 | 0.005089 | 3.2938 | 0 | 0 | 1.3314 | 0.17734 | 0.034248 | 12.8223 | 0.014278 | 178.2824 | 110.6654 | 0.076478 | 0.32225 | 1.3424 | 159.268 | 0.16788 | 8.046 | 3.2938 | 0 | 0 | 0.42307 | 2.6611
16D30877 | 18.5 | 4 | 0.027572 | 2.9858 | 0 | 0 | 0.12011 | 0.28657 | 0 | 0 | 451.0309 | 0.24418 | 0.0051532 | 2.9858 | 0 | 0 | 1.253 | 0.17748 | 0.032384 | 12.8223 | 0 | 0 | 104.1462 | 0.076815 | 0.30472 | 1.3424 | 149.9434 | 0.16414 | 8.1475 | 2.9858 | 0 | 0 | 0.39815 | 2.6611
16D30879 | 19.6 | 4 | 0.012617 | 4.7933 | 0 | 0 | 0.076942 | 0.28763 | 1.7919e-06 | 96.0122 | 288.931 | 0.24542 | 0.002358 | 4.7933 | 0 | 0 | 0.83127 | 0.18217 | 0.020745 | 12.8223 | 0.024173 | 96.0166 | 69.0937 | 0.087104 | 0.1952 | 1.3426 | 99.0926 | 0.18364 | 3.7282 | 4.7933 | 0 | 0 | 0.26415 | 2.6614
16D30880 | 20.8 | 4 | 0.0071203 | 7.0091 | 0 | 0 | 0.057716 | 0.28834 | 1.7393e-06 | 106.5592 | 216.7324 | 0.24625 | 0.0013308 | 7.0091 | 0 | 0 | 0.63155 | 0.18731 | 0.015561 | 12.8224 | 0.023459 | 106.5632 | 52.4937 | 0.097398 | 0.14642 | 1.3428 | 74.6909 | 0.20235 | 2.104 | 7.0091 | 0 | 0 | 0.20068 | 2.6618
16D30882 | 22 | 4 | 0.0058279 | 8.5997 | 0 | 0 | 0.049036 | 0.28936 | 3.1093e-06 | 59.4205 | 184.1386 | 0.24745 | 0.0010892 | 8.5997 | 0 | 0 | 0.53229 | 0.1913 | 0.013221 | 12.8224 | 0.041928 | 59.4276 | 44.2432 | 0.10486 | 0.1244 | 1.343 | 63.3762 | 0.23938 | 1.7221 | 8.5997 | 0 | 0 | 0.16914 | 2.6621
|  | S | 4.8766 | 0.11602 | 0 | 0 | 1.1427 | 0.082807 | 2.5801e-05 | 28.6438 | 4290.8715 | 0.070699 | 0.91143 | 0.11602 | 0 | 0 | 12.734 | 0.052111 | 0.30808 | 3.6853 | 0.34898 | 28.6449 | 1058.4312 | 0.026404 | 2.8989 | 0.38592 | 1525.9782 | 0.11023 | 1441.0205 | 0.11602 | 0 | 0 | 4.0464 | 0.74737
|  | S | [6 empty] | 6.0192 | 0.095303 | 4290.8715 | 0.070699 | [8 empty] | 14.3025 | 0.70499 |  |  | 1061.3301 | 0.026353 | [6 empty] | 2971.0451 | 0.079834

## Additional Parameters
Additional Parameters |  |  | 40Ar/39Ar | 1s | 37Ar/39Ar | 1s | 36Ar/39Ar | 1s | Time (days) | 37Ar (decay) | 39Ar (decay) | 40Ar (moles)
16D30840 | 1.8 |  | 104.1027 | 3.3453 | 1.5347 | 0.086868 | 0.34918 | 0.011292 | 45.416 | 2.4814 | 1.0003 | 5.3213e-12
16D30841 | 2 |  | 79.4295 | 2.1867 | 1.8081 | 0.078849 | 0.26241 | 0.0073001 | 45.4222 | 2.4817 | 1.0003 | 4.8577e-12
16D30843 | 2.4 |  | 69.3255 | 1.0659 | 2.2722 | 0.050285 | 0.22848 | 0.0036079 | 45.434 | 2.4823 | 1.0003 | 7.3711e-12
16D30844 | 2.8 |  | 43.7787 | 0.62748 | 2.4744 | 0.048336 | 0.14378 | 0.002135 | 45.4396 | 2.4826 | 1.0003 | 5.1616e-12
16D30846 | 3 |  | 39.4378 | 0.53926 | 2.6201 | 0.047913 | 0.12998 | 0.0018443 | 45.4514 | 2.4831 | 1.0003 | 4.8181e-12
16D30847 | 3.3 |  | 51.388 | 0.46041 | 2.8688 | 0.033053 | 0.16824 | 0.0016041 | 45.4576 | 2.4834 | 1.0003 | 9.5785e-12
16D30849 | 3.6 |  | 27.105 | 0.20827 | 3.0322 | 0.029961 | 0.087752 | 0.00074945 | 45.4694 | 2.484 | 1.0003 | 5.8878e-12
16D30850 | 3.9 |  | 18.1426 | 0.12848 | 3.1605 | 0.028099 | 0.057382 | 0.00046719 | 45.4757 | 2.4843 | 1.0003 | 4.3691e-12
16D30852 | 4.3 |  | 14.8515 | 0.080843 | 3.3142 | 0.023542 | 0.04604 | 0.00031369 | 45.4875 | 2.4849 | 1.0003 | 4.5782e-12
16D30853 | 4.6 |  | 7.7013 | 0.032115 | 3.4443 | 0.019033 | 0.021761 | 0.00013461 | 45.4931 | 2.4852 | 1.0003 | 3.103e-12
16D30855 | 4.9 |  | 4.2697 | 0.020052 | 3.4278 | 0.020419 | 0.010459 | 8.4236e-05 | 45.5049 | 2.4858 | 1.0003 | 1.5796e-12
16D30856 | 5.2 |  | 3.4847 | 0.01517 | 3.503 | 0.019721 | 0.007742 | 6.7447e-05 | 45.5111 | 2.4861 | 1.0003 | 1.3718e-12
16D30858 | 5.5 |  | 4.2326 | 0.014681 | 3.5643 | 0.016483 | 0.010132 | 6.6551e-05 | 45.5229 | 2.4866 | 1.0003 | 2.1346e-12
16D30859 | 5.8 | 4 | 2.4102 | 0.011613 | 3.5851 | 0.020987 | 0.0041705 | 4.906e-05 | 45.5292 | 2.487 | 1.0003 | 8.7933e-13
16D30861 | 6.1 | 4 | 2.8219 | 0.009117 | 3.6888 | 0.016149 | 0.0055939 | 4.6112e-05 | 45.541 | 2.4875 | 1.0003 | 1.563e-12
16D30862 | 6.5 | 4 | 2.4705 | 0.0072292 | 3.6868 | 0.014875 | 0.0044773 | 3.7705e-05 | 45.5465 | 2.4878 | 1.0003 | 1.5466e-12
16D30864 | 7 | 4 | 8.4459 | 0.016569 | 3.7519 | 0.012408 | 0.02461 | 0.00010387 | 45.5583 | 2.4884 | 1.0003 | 7.9565e-12
16D30865 | 7.6 | 4 | 1.9189 | 0.0031908 | 3.8071 | 0.011411 | 0.0026392 | 2.1313e-05 | 45.5646 | 2.4887 | 1.0003 | 2.3377e-12
16D30867 | 8.4 | 4 | 1.7604 | 0.002099 | 3.8819 | 0.010564 | 0.0021054 | 1.3908e-05 | 45.5764 | 2.4893 | 1.0003 | 3.4733e-12
16D30868 | 9.4 | 4 | 1.6903 | 0.0016168 | 3.9083 | 0.010253 | 0.0018815 | 1.0285e-05 | 45.5826 | 2.4896 | 1.0003 | 4.957e-12
16D30870 | 10.5 | 4 | 1.5826 | 0.001348 | 3.9701 | 0.010237 | 0.0015702 | 8.8137e-06 | 45.5944 | 2.4902 | 1.0003 | 6.1871e-12
16D30871 | 11.7 | 4 | 1.5793 | 0.0012733 | 4.0963 | 0.010492 | 0.0015719 | 8.0421e-06 | 45.6 | 2.4904 | 1.0003 | 7.9822e-12
16D30873 | 13.1 | 4 | 1.5221 | 0.0011896 | 4.0552 | 0.010353 | 0.0013791 | 6.9915e-06 | 45.6118 | 2.491 | 1.0003 | 8.8351e-12
16D30874 | 14.7 | 4 | 1.5138 | 0.0011636 | 4.1789 | 0.010659 | 0.0013888 | 6.8919e-06 | 45.6181 | 2.4913 | 1.0003 | 9.3244e-12
16D30876 | 16.5 | 4 | 1.5113 | 0.0011903 | 4.2977 | 0.01099 | 0.0013898 | 7.4607e-06 | 45.6299 | 2.4919 | 1.0003 | 8.0514e-12
16D30877 | 18.5 | 4 | 1.5174 | 0.0012103 | 4.3181 | 0.011049 | 0.0014139 | 7.2408e-06 | 45.6354 | 2.4922 | 1.0003 | 7.6075e-12
16D30879 | 19.6 | 4 | 1.4878 | 0.0013791 | 4.1699 | 0.010855 | 0.0012926 | 8.1996e-06 | 45.6479 | 2.4928 | 1.0003 | 4.9481e-12
16D30880 | 20.8 | 4 | 1.4627 | 0.001549 | 4.1172 | 0.010898 | 0.0012317 | 9.0176e-06 | 45.6535 | 2.4931 | 1.0003 | 3.6958e-12
16D30882 | 22 | 4 | 1.4711 | 0.0017036 | 4.1503 | 0.011148 | 0.0012366 | 1.0911e-05 | 45.6653 | 2.4936 | 1.0003 | 3.1328e-12

## Procedure Blanks
Procedure Blanks |  | 36Ar ± 1σ (SE) [fA] |  | 37Ar ± 1σ (SE) [fA] |  | 38Ar ± 1σ (SE) [fA] |  | 39Ar ± 1σ (SE) [fA] |  | 40Ar ± 1σ (SE) [fA]
16D30840 | 1.8 | 0.0026233 | 0.00016305 | 0.020433 | 0.024376 | -0.052699 | 0.01664 | -0.0069224 | 0.030519 | 0.71675 | 0.024595
16D30841 | 2 | 0.0026154 | 0.00016305 | 0.022552 | 0.024376 | -0.048761 | 0.01664 | -0.0059234 | 0.030519 | 0.71876 | 0.024595
16D30843 | 2.4 | 0.0026064 | 0.00016305 | 0.026557 | 0.024376 | -0.043704 | 0.01664 | -0.0047909 | 0.030519 | 0.72213 | 0.024595
16D30844 | 2.8 | 0.0026045 | 0.00016305 | 0.028411 | 0.024376 | -0.042212 | 0.01664 | -0.0045557 | 0.030519 | 0.72346 | 0.024595
16D30846 | 3 | 0.002605 | 0.00016305 | 0.032211 | 0.024376 | -0.040476 | 0.01664 | -0.0045733 | 0.030519 | 0.7257 | 0.024595
16D30847 | 3.3 | 0.0026075 | 0.00016305 | 0.034123 | 0.024376 | -0.040164 | 0.01664 | -0.0048156 | 0.030519 | 0.72653 | 0.024595
16D30849 | 3.6 | 0.0026156 | 0.00016305 | 0.037505 | 0.024376 | -0.040334 | 0.01664 | -0.0055887 | 0.030519 | 0.72741 | 0.024595
16D30850 | 3.9 | 0.0026215 | 0.00016305 | 0.039164 | 0.024376 | -0.040679 | 0.01664 | -0.0061106 | 0.030519 | 0.72751 | 0.024595
16D30852 | 4.3 | 0.002635 | 0.00016305 | 0.042046 | 0.024376 | -0.041522 | 0.01664 | -0.0071823 | 0.030519 | 0.72708 | 0.024595
16D30853 | 4.6 | 0.0026422 | 0.00016305 | 0.043293 | 0.024376 | -0.041918 | 0.01664 | -0.0076797 | 0.030519 | 0.72661 | 0.024595
16D30855 | 4.9 | 0.002659 | 0.00016305 | 0.045737 | 0.024376 | -0.042571 | 0.01664 | -0.0086006 | 0.030519 | 0.7252 | 0.024595
16D30856 | 5.2 | 0.0026684 | 0.00016305 | 0.046939 | 0.024376 | -0.042752 | 0.01664 | -0.0089588 | 0.030519 | 0.72427 | 0.024595
16D30858 | 5.5 | 0.0026866 | 0.00016305 | 0.049099 | 0.024376 | -0.042678 | 0.01664 | -0.0092601 | 0.030519 | 0.72238 | 0.024595
16D30859 | 5.8 | 0.0026963 | 0.00016305 | 0.05022 | 0.024376 | -0.042396 | 0.01664 | -0.009164 | 0.030519 | 0.72139 | 0.024595
16D30861 | 6.1 | 0.0027144 | 0.00016305 | 0.052396 | 0.024376 | -0.041399 | 0.01664 | -0.0083664 | 0.030519 | 0.7198 | 0.024595
16D30862 | 6.5 | 0.0027226 | 0.00016305 | 0.05349 | 0.024376 | -0.040734 | 0.01664 | -0.0076643 | 0.030519 | 0.71928 | 0.024595
16D30864 | 7 | 0.0027389 | 0.00016305 | 0.056086 | 0.024376 | -0.038991 | 0.01664 | -0.0053509 | 0.030519 | 0.71897 | 0.024595
16D30865 | 7.6 | 0.0027468 | 0.00016305 | 0.057676 | 0.024376 | -0.037942 | 0.01664 | -0.0036169 | 0.030519 | 0.7194 | 0.024595
16D30867 | 8.4 | 0.00276 | 0.00016305 | 0.061255 | 0.024376 | -0.03591 | 0.01664 | 0.00075783 | 0.030519 | 0.72168 | 0.024595
16D30868 | 9.4 | 0.0027658 | 0.00016305 | 0.063536 | 0.024376 | -0.034905 | 0.01664 | 0.0037154 | 0.030519 | 0.72387 | 0.024595
16D30870 | 10.5 | 0.0027746 | 0.00016305 | 0.068782 | 0.024376 | -0.033424 | 0.01664 | 0.010653 | 0.030519 | 0.73028 | 0.024595
16D30871 | 11.7 | 0.0027775 | 0.00016305 | 0.071754 | 0.024376 | -0.033033 | 0.01664 | 0.01458 | 0.030519 | 0.73452 | 0.024595
16D30873 | 13.1 | 0.0027809 | 0.00016305 | 0.079368 | 0.024376 | -0.033202 | 0.01664 | 0.024463 | 0.030519 | 0.74659 | 0.024595
16D30874 | 14.7 | 0.0027811 | 0.00016305 | 0.084221 | 0.024376 | -0.03402 | 0.01664 | 0.030602 | 0.030519 | 0.7549 | 0.024595
16D30876 | 16.5 | 0.002778 | 0.00016305 | 0.095217 | 0.024376 | -0.037409 | 0.01664 | 0.044054 | 0.030519 | 0.77484 | 0.024595
16D30877 | 18.5 | 0.002775 | 0.00016305 | 0.10132 | 0.024376 | -0.040024 | 0.01664 | 0.051277 | 0.030519 | 0.78636 | 0.024595
16D30879 | 19.6 | 0.0027643 | 0.00016305 | 0.11758 | 0.024376 | -0.048892 | 0.01664 | 0.069768 | 0.030519 | 0.81799 | 0.024595
16D30880 | 20.8 | 0.0027577 | 0.00016305 | 0.12604 | 0.024376 | -0.054387 | 0.01664 | 0.079037 | 0.030519 | 0.83485 | 0.024595
16D30882 | 22 | 0.0027398 | 0.00016305 | 0.1469 | 0.024376 | -0.069876 | 0.01664 | 0.10102 | 0.030519 | 0.87707 | 0.024595

## Intercept Values
Intercept Values |  | 36Ar ± 1σ (SE) [fA] |  | r2 | Regression (type,n) |  | 37Ar ± 1σ (SE) [fA] |  | r2 | Regression (type,n) |  | 38Ar ± 1σ (SE) [fA] |  | r2 | Regression (type,n) |  | 39Ar ± 1σ (SE) [fA] |  | r2 | Regression (type,n) |  | 40Ar ± 1σ (SE) [fA] |  | r2 | Regression (type,n)
16D30840 | 1.8 | 0.35854 | 0.00080739 | 0.86741 | EXP | 150 of 150 | 0.6663 | 0.017579 | 0.011291 | EXP | 150 of 150 | 0.032463 | 0.017322 | 0.00078131 | EXP | 150 of 150 | 1.0508 | 0.01494 | 0.10621 | EXP | 150 of 150 | 111.5771 | 0.022384 | 0.99646 | EXP | 150 of 150
16D30841 | 2 | 0.32263 | 0.00090195 | 0.74918 | EXP | 150 of 150 | 0.93283 | 0.018676 | 0.088032 | EXP | 150 of 150 | 0.064616 | 0.017663 | 0.010234 | EXP | 150 of 150 | 1.2596 | 0.016775 | 0.011419 | EXP | 150 of 150 | 101.9218 | 0.023467 | 0.99688 | EXP | 150 of 150
16D30843 | 2.4 | 0.48704 | 0.0010783 | 0.86729 | EXP | 150 of 150 | 2.0149 | 0.019602 | 0.21348 | EXP | 150 of 150 | 0.11859 | 0.017651 | 0.0077203 | EXP | 150 of 150 | 2.1953 | 0.014503 | 0.062504 | EXP | 150 of 150 | 154.2864 | 0.027517 | 0.98394 | EXP | 150 of 150
16D30844 | 2.8 | 0.34064 | 0.00089375 | 0.79972 | EXP | 150 of 150 | 2.4292 | 0.019687 | 0.23426 | EXP | 150 of 150 | 0.050881 | 0.016402 | 0.0025952 | EXP | 150 of 150 | 2.4351 | 0.016968 | 0.093798 | EXP | 150 of 150 | 108.2569 | 0.024871 | 0.99615 | EXP | 150 of 150
16D30846 | 3 | 0.31926 | 0.00079348 | 0.80828 | EXP | 150 of 150 | 2.6657 | 0.019701 | 0.35394 | EXP | 150 of 150 | 0.066685 | 0.014892 | 0.0006576 | EXP | 150 of 150 | 2.5233 | 0.016115 | 0.14643 | EXP | 150 of 150 | 101.1025 | 0.023839 | 0.99539 | EXP | 150 of 150
16D30847 | 3.3 | 0.62796 | 0.001021 | 0.93576 | EXP | 150 of 150 | 4.4329 | 0.01754 | 0.6915 | EXP | 150 of 150 | 0.1377 | 0.015662 | 0.00064983 | EXP | 150 of 150 | 3.8521 | 0.015973 | 0.45415 | EXP | 150 of 150 | 200.2796 | 0.033543 | 0.46836 | EXP | 150 of 150
16D30849 | 3.6 | 0.38273 | 0.0009197 | 0.85943 | EXP | 150 of 150 | 5.4545 | 0.019159 | 0.7228 | EXP | 150 of 150 | 0.10351 | 0.016248 | 0.00058852 | EXP | 150 of 150 | 4.4892 | 0.015827 | 0.69275 | EXP | 149 of 150 | 123.3906 | 0.024031 | 0.98651 | EXP | 150 of 150
16D30850 | 3.9 | 0.27818 | 0.00077882 | 0.76591 | EXP | 149 of 150 | 6.298 | 0.017653 | 0.81903 | EXP | 150 of 150 | 0.07946 | 0.01454 | 0.0039725 | EXP | 150 of 150 | 4.9769 | 0.017287 | 0.69873 | EXP | 150 of 150 | 91.7499 | 0.023906 | 0.99494 | EXP | 150 of 150
16D30852 | 4.3 | 0.28565 | 0.0008322 | 0.78297 | EXP | 150 of 150 | 8.4414 | 0.02161 | 0.84379 | EXP | 149 of 150 | 0.11072 | 0.018312 | 0.0078115 | EXP | 150 of 150 | 6.3714 | 0.015817 | 0.83969 | EXP | 150 of 150 | 96.1068 | 0.023214 | 0.99321 | EXP | 150 of 150
16D30853 | 4.6 | 0.17748 | 0.00061305 | 0.46918 | EXP | 150 of 150 | 11.4512 | 0.019429 | 0.92285 | EXP | 150 of 150 | 0.12424 | 0.016348 | 0.01348 | EXP | 150 of 150 | 8.3294 | 0.015131 | 0.91368 | EXP | 148 of 150 | 65.3718 | 0.019077 | 0.9978 | EXP | 150 of 150
16D30855 | 4.9 | 0.079815 | 0.0004312 | 3.0479e-05 | EXP | 150 of 150 | 10.4679 | 0.017688 | 0.91978 | EXP | 150 of 150 | 0.058464 | 0.015734 | 0.0069509 | EXP | 150 of 150 | 7.6465 | 0.016881 | 0.86989 | EXP | 149 of 150 | 33.6331 | 0.017314 | 0.99881 | EXP | 150 of 150
16D30856 | 5.2 | 0.063442 | 0.00039828 | 0.19849 | EXP | 150 of 150 | 11.3785 | 0.020767 | 0.91607 | EXP | 150 of 150 | 0.080915 | 0.017823 | 0.0032318 | EXP | 150 of 150 | 8.1365 | 0.014778 | 0.91308 | EXP | 150 of 150 | 29.303 | 0.018455 | 0.99868 | EXP | 150 of 150
16D30858 | 5.5 | 0.10458 | 0.00046786 | 0.050957 | EXP | 150 of 150 | 14.8169 | 0.01614 | 0.96693 | EXP | 150 of 150 | 0.094035 | 0.018561 | 0.00108 | EXP | 150 of 150 | 10.4261 | 0.016615 | 0.93808 | EXP | 150 of 150 | 45.1929 | 0.018563 | 0.99809 | EXP | 150 of 150
16D30859 | 5.8 | 0.033037 | 0.00027328 | 0.64448 | EXP | 150 of 150 | 10.7945 | 0.018001 | 0.93096 | EXP | 150 of 150 | 0.070617 | 0.016198 | 0.0010906 | EXP | 150 of 150 | 7.5399 | 0.014305 | 0.90432 | EXP | 150 of 150 | 19.0407 | 0.01844 | 0.99876 | EXP | 150 of 150
16D30861 | 6.1 | 0.064498 | 0.00040761 | 0.089652 | EXP | 150 of 150 | 16.8322 | 0.021438 | 0.95571 | EXP | 150 of 150 | 0.13201 | 0.018714 | 0.013161 | EXP | 150 of 150 | 11.4525 | 0.016012 | 0.95421 | EXP | 150 of 150 | 33.282 | 0.019575 | 0.9981 | EXP | 150 of 150
16D30862 | 6.5 | 0.058614 | 0.00038233 | 0.2162 | EXP | 150 of 150 | 19.006 | 0.019415 | 0.96976 | EXP | 150 of 150 | 0.10173 | 0.01735 | 0.0063483 | EXP | 150 of 150 | 12.9457 | 0.016605 | 0.96086 | EXP | 150 of 150 | 32.9393 | 0.018292 | 0.99834 | EXP | 150 of 150
16D30864 | 7 | 0.46505 | 0.0011275 | 0.87651 | EXP | 150 of 150 | 29.0736 | 0.020722 | 0.98568 | EXP | 150 of 150 | 0.27472 | 0.01688 | 0.0019891 | EXP | 150 of 150 | 19.4875 | 0.018387 | 0.97996 | EXP | 150 of 150 | 166.4792 | 0.024826 | 0.97597 | EXP | 150 of 150
16D30865 | 7.6 | 0.066861 | 0.00044629 | 0.24884 | EXP | 150 of 150 | 38.13 | 0.021414 | 0.99135 | EXP | 150 of 150 | 0.25718 | 0.017281 | 0.003695 | EXP | 150 of 150 | 25.2042 | 0.016138 | 0.99108 | EXP | 150 of 150 | 49.4215 | 0.020144 | 0.9974 | EXP | 150 of 150
16D30867 | 8.4 | 0.085594 | 0.0004582 | 0.11169 | EXP | 150 of 150 | 62.9198 | 0.021577 | 0.99674 | EXP | 150 of 150 | 0.44636 | 0.017273 | 0.0036404 | EXP | 150 of 150 | 40.8269 | 0.018054 | 0.9957 | EXP | 150 of 150 | 73.0828 | 0.021528 | 0.99466 | EXP | 150 of 150
16D30868 | 9.4 | 0.1128 | 0.00047856 | 0.0071987 | EXP | 150 of 150 | 94.1187 | 0.025665 | 0.99794 | EXP | 150 of 150 | 0.70784 | 0.014977 | 0.053829 | EXP | 150 of 150 | 60.6868 | 0.019586 | 0.99773 | EXP | 150 of 150 | 103.9951 | 0.020108 | 0.98912 | EXP | 150 of 150
16D30870 | 10.5 | 0.12518 | 0.00056267 | 0.00086229 | EXP | 150 of 150 | 127.4015 | 0.023436 | 0.99905 | EXP | 150 of 150 | 0.94236 | 0.017731 | 0.07081 | EXP | 150 of 150 | 80.9041 | 0.018425 | 0.99888 | EXP | 150 of 150 | 129.6287 | 0.02294 | 0.9369 | EXP | 150 of 150
16D30871 | 11.7 | 0.1612 | 0.00064495 | 0.076708 | EXP | 149 of 150 | 169.902 | 0.024437 | 0.99942 | EXP | 150 of 150 | 1.2332 | 0.016773 | 0.10204 | EXP | 150 of 150 | 104.5958 | 0.023515 | 0.99892 | EXP | 150 of 150 | 167.0295 | 0.02842 | 0.34342 | EXP | 150 of 150
16D30873 | 13.1 | 0.16241 | 0.00064148 | 0.049598 | EXP | 150 of 150 | 193.1187 | 0.024672 | 0.99954 | EXP | 150 of 150 | 1.4404 | 0.018221 | 0.18843 | EXP | 150 of 150 | 120.1282 | 0.022975 | 0.99922 | EXP | 150 of 150 | 184.811 | 0.031092 | 0.92138 | EXP | 150 of 150
16D30874 | 14.7 | 0.17337 | 0.00066537 | 0.035895 | EXP | 150 of 150 | 211.1584 | 0.026567 | 0.99956 | EXP | 150 of 150 | 1.5103 | 0.015252 | 0.28789 | EXP | 150 of 150 | 127.4841 | 0.023588 | 0.99926 | EXP | 150 of 150 | 195.013 | 0.027464 | 0.94905 | EXP | 150 of 150
16D30876 | 16.5 | 0.15042 | 0.00064481 | 0.0050968 | EXP | 149 of 150 | 187.7966 | 0.026415 | 0.99944 | EXP | 150 of 150 | 1.3297 | 0.018072 | 0.19257 | EXP | 150 of 150 | 110.2783 | 0.02208 | 0.99913 | EXP | 150 of 150 | 168.512 | 0.023022 | 0.79729 | EXP | 150 of 150
16D30877 | 18.5 | 0.14413 | 0.00057187 | 0.011339 | EXP | 150 of 150 | 177.569 | 0.025259 | 0.99943 | EXP | 150 of 150 | 1.2256 | 0.019384 | 0.11492 | EXP | 150 of 150 | 103.7932 | 0.019499 | 0.99923 | EXP | 150 of 150 | 159.2754 | 0.026083 | 0.020862 | EXP | 150 of 150
16D30879 | 19.6 | 0.088489 | 0.00045297 | 0.26155 | EXP | 150 of 150 | 113.7756 | 0.02609 | 0.99852 | EXP | 150 of 150 | 0.81827 | 0.015404 | 0.11863 | EXP | 150 of 150 | 68.8883 | 0.021001 | 0.99796 | EXP | 150 of 150 | 103.9029 | 0.022887 | 0.98405 | EXP | 150 of 150
16D30880 | 20.8 | 0.064818 | 0.00038155 | 0.33659 | EXP | 150 of 150 | 85.3736 | 0.020469 | 0.99837 | EXP | 150 of 150 | 0.60881 | 0.01805 | 0.057924 | EXP | 150 of 150 | 52.3619 | 0.019423 | 0.99697 | EXP | 150 of 150 | 77.8305 | 0.021438 | 0.99409 | EXP | 150 of 150
16D30882 | 22 | 0.055257 | 0.0004039 | 0.53505 | EXP | 150 of 150 | 72.5574 | 0.021017 | 0.99765 | EXP | 150 of 150 | 0.51103 | 0.017978 | 0.029462 | EXP | 150 of 150 | 44.1674 | 0.017018 | 0.99674 | EXP | 150 of 150 | 66.1446 | 0.021368 | 0.99483 | EXP | 150 of 150

## Project Info
Project Info |  | Analyst | Irradiation | X-pos | Y-pos | Z/H-pos | Project | Experiment | Nmb
16D30840 | 1.8 | Anthony Koppers | 16-OSU-07 | 0 | 0 | 53.72 | Oregon\McClaughry (15-17) | 16D30836 | 1
16D30841 | 2 | Anthony Koppers | 16-OSU-07 | 0 | 0 | 53.72 | Oregon\McClaughry (15-17) | 16D30836 | 1
16D30843 | 2.4 | Anthony Koppers | 16-OSU-07 | 0 | 0 | 53.72 | Oregon\McClaughry (15-17) | 16D30836 | 1
16D30844 | 2.8 | Anthony Koppers | 16-OSU-07 | 0 | 0 | 53.72 | Oregon\McClaughry (15-17) | 16D30836 | 1
16D30846 | 3 | Anthony Koppers | 16-OSU-07 | 0 | 0 | 53.72 | Oregon\McClaughry (15-17) | 16D30836 | 1
16D30847 | 3.3 | Anthony Koppers | 16-OSU-07 | 0 | 0 | 53.72 | Oregon\McClaughry (15-17) | 16D30836 | 1
16D30849 | 3.6 | Anthony Koppers | 16-OSU-07 | 0 | 0 | 53.72 | Oregon\McClaughry (15-17) | 16D30836 | 1
16D30850 | 3.9 | Anthony Koppers | 16-OSU-07 | 0 | 0 | 53.72 | Oregon\McClaughry (15-17) | 16D30836 | 1
16D30852 | 4.3 | Anthony Koppers | 16-OSU-07 | 0 | 0 | 53.72 | Oregon\McClaughry (15-17) | 16D30836 | 1
16D30853 | 4.6 | Anthony Koppers | 16-OSU-07 | 0 | 0 | 53.72 | Oregon\McClaughry (15-17) | 16D30836 | 1
16D30855 | 4.9 | Anthony Koppers | 16-OSU-07 | 0 | 0 | 53.72 | Oregon\McClaughry (15-17) | 16D30836 | 1
16D30856 | 5.2 | Anthony Koppers | 16-OSU-07 | 0 | 0 | 53.72 | Oregon\McClaughry (15-17) | 16D30836 | 1
16D30858 | 5.5 | Anthony Koppers | 16-OSU-07 | 0 | 0 | 53.72 | Oregon\McClaughry (15-17) | 16D30836 | 1
16D30859 | 5.8 | Anthony Koppers | 16-OSU-07 | 0 | 0 | 53.72 | Oregon\McClaughry (15-17) | 16D30836 | 1
16D30861 | 6.1 | Anthony Koppers | 16-OSU-07 | 0 | 0 | 53.72 | Oregon\McClaughry (15-17) | 16D30836 | 1
16D30862 | 6.5 | Anthony Koppers | 16-OSU-07 | 0 | 0 | 53.72 | Oregon\McClaughry (15-17) | 16D30836 | 1
16D30864 | 7 | Anthony Koppers | 16-OSU-07 | 0 | 0 | 53.72 | Oregon\McClaughry (15-17) | 16D30836 | 1
16D30865 | 7.6 | Anthony Koppers | 16-OSU-07 | 0 | 0 | 53.72 | Oregon\McClaughry (15-17) | 16D30836 | 1
16D30867 | 8.4 | Anthony Koppers | 16-OSU-07 | 0 | 0 | 53.72 | Oregon\McClaughry (15-17) | 16D30836 | 1
16D30868 | 9.4 | Anthony Koppers | 16-OSU-07 | 0 | 0 | 53.72 | Oregon\McClaughry (15-17) | 16D30836 | 1
16D30870 | 10.5 | Anthony Koppers | 16-OSU-07 | 0 | 0 | 53.72 | Oregon\McClaughry (15-17) | 16D30836 | 1
16D30871 | 11.7 | Anthony Koppers | 16-OSU-07 | 0 | 0 | 53.72 | Oregon\McClaughry (15-17) | 16D30836 | 1
16D30873 | 13.1 | Anthony Koppers | 16-OSU-07 | 0 | 0 | 53.72 | Oregon\McClaughry (15-17) | 16D30836 | 1
16D30874 | 14.7 | Anthony Koppers | 16-OSU-07 | 0 | 0 | 53.72 | Oregon\McClaughry (15-17) | 16D30836 | 1
16D30876 | 16.5 | Anthony Koppers | 16-OSU-07 | 0 | 0 | 53.72 | Oregon\McClaughry (15-17) | 16D30836 | 1
16D30877 | 18.5 | Anthony Koppers | 16-OSU-07 | 0 | 0 | 53.72 | Oregon\McClaughry (15-17) | 16D30836 | 1
16D30879 | 19.6 | Anthony Koppers | 16-OSU-07 | 0 | 0 | 53.72 | Oregon\McClaughry (15-17) | 16D30836 | 1
16D30880 | 20.8 | Anthony Koppers | 16-OSU-07 | 0 | 0 | 53.72 | Oregon\McClaughry (15-17) | 16D30836 | 1
16D30882 | 22 | Anthony Koppers | 16-OSU-07 | 0 | 0 | 53.72 | Oregon\McClaughry (15-17) | 16D30836 | 1

## Sample Parameters
Sample Parameters |  | Sample | Material | Location | Standard Name | Standard | %1s | Standard Reference | Standard 40Ar/39Ar | %1s | J | %1s | Air 40Ar/36Ar | %1s | MDF (lin) | %1s | Volume Ratio | Sensitivity | Day | Month | Year | Hour | Min | Resist
[6 empty] | (in Ma) | [11 empty] | (mol/volt)
16D30840 | 1.8 | 373-DFWJ-14 | Plagioclase | Dufur | FCT-NM (7A41-16) | 28.201 | 0.082 | Kuiper et al (2008) | 10.6492 | 0.067 | 0.0014759 | 0.067 | 303.348 | 0.145 | 0.99352 | 0.068192 | 1 | 4.8e-14 | 27 | AUG | 2016 | 20 | 47 | 1
16D30841 | 2 | 373-DFWJ-14 | Plagioclase | Dufur | FCT-NM (7A41-16) | 28.201 | 0.082 | Kuiper et al (2008) | 10.6492 | 0.067 | 0.0014759 | 0.067 | 303.348 | 0.145 | 0.99352 | 0.068192 | 1 | 4.8e-14 | 27 | AUG | 2016 | 20 | 56 | 1
16D30843 | 2.4 | 373-DFWJ-14 | Plagioclase | Dufur | FCT-NM (7A41-16) | 28.201 | 0.082 | Kuiper et al (2008) | 10.6492 | 0.067 | 0.0014759 | 0.067 | 303.348 | 0.145 | 0.99352 | 0.068192 | 1 | 4.8e-14 | 27 | AUG | 2016 | 21 | 13 | 1
16D30844 | 2.8 | 373-DFWJ-14 | Plagioclase | Dufur | FCT-NM (7A41-16) | 28.201 | 0.082 | Kuiper et al (2008) | 10.6492 | 0.067 | 0.0014759 | 0.067 | 303.348 | 0.145 | 0.99352 | 0.068192 | 1 | 4.8e-14 | 27 | AUG | 2016 | 21 | 21 | 1
16D30846 | 3 | 373-DFWJ-14 | Plagioclase | Dufur | FCT-NM (7A41-16) | 28.201 | 0.082 | Kuiper et al (2008) | 10.6492 | 0.067 | 0.0014759 | 0.067 | 303.348 | 0.145 | 0.99352 | 0.068192 | 1 | 4.8e-14 | 27 | AUG | 2016 | 21 | 38 | 1
16D30847 | 3.3 | 373-DFWJ-14 | Plagioclase | Dufur | FCT-NM (7A41-16) | 28.201 | 0.082 | Kuiper et al (2008) | 10.6492 | 0.067 | 0.0014759 | 0.067 | 303.348 | 0.145 | 0.99352 | 0.068192 | 1 | 4.8e-14 | 27 | AUG | 2016 | 21 | 47 | 1
16D30849 | 3.6 | 373-DFWJ-14 | Plagioclase | Dufur | FCT-NM (7A41-16) | 28.201 | 0.082 | Kuiper et al (2008) | 10.6492 | 0.067 | 0.0014759 | 0.067 | 303.348 | 0.145 | 0.99352 | 0.068192 | 1 | 4.8e-14 | 27 | AUG | 2016 | 22 | 4 | 1
16D30850 | 3.9 | 373-DFWJ-14 | Plagioclase | Dufur | FCT-NM (7A41-16) | 28.201 | 0.082 | Kuiper et al (2008) | 10.6492 | 0.067 | 0.0014759 | 0.067 | 303.348 | 0.145 | 0.99352 | 0.068192 | 1 | 4.8e-14 | 27 | AUG | 2016 | 22 | 13 | 1
16D30852 | 4.3 | 373-DFWJ-14 | Plagioclase | Dufur | FCT-NM (7A41-16) | 28.201 | 0.082 | Kuiper et al (2008) | 10.6492 | 0.067 | 0.0014759 | 0.067 | 303.348 | 0.145 | 0.99352 | 0.068192 | 1 | 4.8e-14 | 27 | AUG | 2016 | 22 | 30 | 1
16D30853 | 4.6 | 373-DFWJ-14 | Plagioclase | Dufur | FCT-NM (7A41-16) | 28.201 | 0.082 | Kuiper et al (2008) | 10.6492 | 0.067 | 0.0014759 | 0.067 | 303.348 | 0.145 | 0.99352 | 0.068192 | 1 | 4.8e-14 | 27 | AUG | 2016 | 22 | 38 | 1
16D30855 | 4.9 | 373-DFWJ-14 | Plagioclase | Dufur | FCT-NM (7A41-16) | 28.201 | 0.082 | Kuiper et al (2008) | 10.6492 | 0.067 | 0.0014759 | 0.067 | 303.348 | 0.145 | 0.99352 | 0.068192 | 1 | 4.8e-14 | 27 | AUG | 2016 | 22 | 55 | 1
16D30856 | 5.2 | 373-DFWJ-14 | Plagioclase | Dufur | FCT-NM (7A41-16) | 28.201 | 0.082 | Kuiper et al (2008) | 10.6492 | 0.067 | 0.0014759 | 0.067 | 303.348 | 0.145 | 0.99352 | 0.068192 | 1 | 4.8e-14 | 27 | AUG | 2016 | 23 | 4 | 1
16D30858 | 5.5 | 373-DFWJ-14 | Plagioclase | Dufur | FCT-NM (7A41-16) | 28.201 | 0.082 | Kuiper et al (2008) | 10.6492 | 0.067 | 0.0014759 | 0.067 | 303.348 | 0.145 | 0.99352 | 0.068192 | 1 | 4.8e-14 | 27 | AUG | 2016 | 23 | 21 | 1
16D30859 | 5.8 | 373-DFWJ-14 | Plagioclase | Dufur | FCT-NM (7A41-16) | 28.201 | 0.082 | Kuiper et al (2008) | 10.6492 | 0.067 | 0.0014759 | 0.067 | 303.348 | 0.145 | 0.99352 | 0.068192 | 1 | 4.8e-14 | 27 | AUG | 2016 | 23 | 30 | 1
16D30861 | 6.1 | 373-DFWJ-14 | Plagioclase | Dufur | FCT-NM (7A41-16) | 28.201 | 0.082 | Kuiper et al (2008) | 10.6492 | 0.067 | 0.0014759 | 0.067 | 303.348 | 0.145 | 0.99352 | 0.068192 | 1 | 4.8e-14 | 27 | AUG | 2016 | 23 | 47 | 1
16D30862 | 6.5 | 373-DFWJ-14 | Plagioclase | Dufur | FCT-NM (7A41-16) | 28.201 | 0.082 | Kuiper et al (2008) | 10.6492 | 0.067 | 0.0014759 | 0.067 | 303.348 | 0.145 | 0.99352 | 0.068192 | 1 | 4.8e-14 | 27 | AUG | 2016 | 23 | 55 | 1
16D30864 | 7 | 373-DFWJ-14 | Plagioclase | Dufur | FCT-NM (7A41-16) | 28.201 | 0.082 | Kuiper et al (2008) | 10.6492 | 0.067 | 0.0014759 | 0.067 | 303.348 | 0.145 | 0.99352 | 0.068192 | 1 | 4.8e-14 | 28 | AUG | 2016 | 0 | 12 | 1
16D30865 | 7.6 | 373-DFWJ-14 | Plagioclase | Dufur | FCT-NM (7A41-16) | 28.201 | 0.082 | Kuiper et al (2008) | 10.6492 | 0.067 | 0.0014759 | 0.067 | 303.348 | 0.145 | 0.99352 | 0.068192 | 1 | 4.8e-14 | 28 | AUG | 2016 | 0 | 21 | 1
16D30867 | 8.4 | 373-DFWJ-14 | Plagioclase | Dufur | FCT-NM (7A41-16) | 28.201 | 0.082 | Kuiper et al (2008) | 10.6492 | 0.067 | 0.0014759 | 0.067 | 303.348 | 0.145 | 0.99352 | 0.068192 | 1 | 4.8e-14 | 28 | AUG | 2016 | 0 | 38 | 1
16D30868 | 9.4 | 373-DFWJ-14 | Plagioclase | Dufur | FCT-NM (7A41-16) | 28.201 | 0.082 | Kuiper et al (2008) | 10.6492 | 0.067 | 0.0014759 | 0.067 | 303.348 | 0.145 | 0.99352 | 0.068192 | 1 | 4.8e-14 | 28 | AUG | 2016 | 0 | 47 | 1
16D30870 | 10.5 | 373-DFWJ-14 | Plagioclase | Dufur | FCT-NM (7A41-16) | 28.201 | 0.082 | Kuiper et al (2008) | 10.6492 | 0.067 | 0.0014759 | 0.067 | 303.348 | 0.145 | 0.99352 | 0.068192 | 1 | 4.8e-14 | 28 | AUG | 2016 | 1 | 4 | 1
16D30871 | 11.7 | 373-DFWJ-14 | Plagioclase | Dufur | FCT-NM (7A41-16) | 28.201 | 0.082 | Kuiper et al (2008) | 10.6492 | 0.067 | 0.0014759 | 0.067 | 303.348 | 0.145 | 0.99352 | 0.068192 | 1 | 4.8e-14 | 28 | AUG | 2016 | 1 | 12 | 1
16D30873 | 13.1 | 373-DFWJ-14 | Plagioclase | Dufur | FCT-NM (7A41-16) | 28.201 | 0.082 | Kuiper et al (2008) | 10.6492 | 0.067 | 0.0014759 | 0.067 | 303.348 | 0.145 | 0.99352 | 0.068192 | 1 | 4.8e-14 | 28 | AUG | 2016 | 1 | 29 | 1
16D30874 | 14.7 | 373-DFWJ-14 | Plagioclase | Dufur | FCT-NM (7A41-16) | 28.201 | 0.082 | Kuiper et al (2008) | 10.6492 | 0.067 | 0.0014759 | 0.067 | 303.348 | 0.145 | 0.99352 | 0.068192 | 1 | 4.8e-14 | 28 | AUG | 2016 | 1 | 38 | 1
16D30876 | 16.5 | 373-DFWJ-14 | Plagioclase | Dufur | FCT-NM (7A41-16) | 28.201 | 0.082 | Kuiper et al (2008) | 10.6492 | 0.067 | 0.0014759 | 0.067 | 303.348 | 0.145 | 0.99352 | 0.068192 | 1 | 4.8e-14 | 28 | AUG | 2016 | 1 | 55 | 1
16D30877 | 18.5 | 373-DFWJ-14 | Plagioclase | Dufur | FCT-NM (7A41-16) | 28.201 | 0.082 | Kuiper et al (2008) | 10.6492 | 0.067 | 0.0014759 | 0.067 | 303.348 | 0.145 | 0.99352 | 0.068192 | 1 | 4.8e-14 | 28 | AUG | 2016 | 2 | 3 | 1
16D30879 | 19.6 | 373-DFWJ-14 | Plagioclase | Dufur | FCT-NM (7A41-16) | 28.201 | 0.082 | Kuiper et al (2008) | 10.6492 | 0.067 | 0.0014759 | 0.067 | 303.348 | 0.145 | 0.99352 | 0.068192 | 1 | 4.8e-14 | 28 | AUG | 2016 | 2 | 21 | 1
16D30880 | 20.8 | 373-DFWJ-14 | Plagioclase | Dufur | FCT-NM (7A41-16) | 28.201 | 0.082 | Kuiper et al (2008) | 10.6492 | 0.067 | 0.0014759 | 0.067 | 303.348 | 0.145 | 0.99352 | 0.068192 | 1 | 4.8e-14 | 28 | AUG | 2016 | 2 | 29 | 1
16D30882 | 22 | 373-DFWJ-14 | Plagioclase | Dufur | FCT-NM (7A41-16) | 28.201 | 0.082 | Kuiper et al (2008) | 10.6492 | 0.067 | 0.0014759 | 0.067 | 303.348 | 0.145 | 0.99352 | 0.068192 | 1 | 4.8e-14 | 28 | AUG | 2016 | 2 | 46 | 1

## Irradiation Constants
Irradiation Constants |  | 40/36(a) | %1s | 40/36(c) | %1s | 38/36(a) | %1s | 38/36(c) | %1s | 39/37(ca) | %1s | 38/37(ca) | %1s | 36/37(ca) | %1s | 40/39(k) | %1s | 38/39(k) | %1s | 36/38(cl) | %1s | K/Ca | %1s | K/Cl | %1s | Ca/Cl | %1s
16D30840 | 1.8 | 295.5 | 0 | 0.018 | 35 | 0.1869 | 0 | 1.493 | 3 | 0.0006756 | 1.32 | 7.18e-05 | 12.82 | 0.0002663 | 0.15 | 0.003823 | 2.66 | 0.012031 | 0.16 | 0 | 0 | 0.43 | 0 | 0 | 0 | 0 | 0
16D30841 | 2 | 295.5 | 0 | 0.018 | 35 | 0.1869 | 0 | 1.493 | 3 | 0.0006756 | 1.32 | 7.18e-05 | 12.82 | 0.0002663 | 0.15 | 0.003823 | 2.66 | 0.012031 | 0.16 | 0 | 0 | 0.43 | 0 | 0 | 0 | 0 | 0
16D30843 | 2.4 | 295.5 | 0 | 0.018 | 35 | 0.1869 | 0 | 1.493 | 3 | 0.0006756 | 1.32 | 7.18e-05 | 12.82 | 0.0002663 | 0.15 | 0.003823 | 2.66 | 0.012031 | 0.16 | 0 | 0 | 0.43 | 0 | 0 | 0 | 0 | 0
16D30844 | 2.8 | 295.5 | 0 | 0.018 | 35 | 0.1869 | 0 | 1.493 | 3 | 0.0006756 | 1.32 | 7.18e-05 | 12.82 | 0.0002663 | 0.15 | 0.003823 | 2.66 | 0.012031 | 0.16 | 0 | 0 | 0.43 | 0 | 0 | 0 | 0 | 0
16D30846 | 3 | 295.5 | 0 | 0.018 | 35 | 0.1869 | 0 | 1.493 | 3 | 0.0006756 | 1.32 | 7.18e-05 | 12.82 | 0.0002663 | 0.15 | 0.003823 | 2.66 | 0.012031 | 0.16 | 0 | 0 | 0.43 | 0 | 0 | 0 | 0 | 0
16D30847 | 3.3 | 295.5 | 0 | 0.018 | 35 | 0.1869 | 0 | 1.493 | 3 | 0.0006756 | 1.32 | 7.18e-05 | 12.82 | 0.0002663 | 0.15 | 0.003823 | 2.66 | 0.012031 | 0.16 | 0 | 0 | 0.43 | 0 | 0 | 0 | 0 | 0
16D30849 | 3.6 | 295.5 | 0 | 0.018 | 35 | 0.1869 | 0 | 1.493 | 3 | 0.0006756 | 1.32 | 7.18e-05 | 12.82 | 0.0002663 | 0.15 | 0.003823 | 2.66 | 0.012031 | 0.16 | 0 | 0 | 0.43 | 0 | 0 | 0 | 0 | 0
16D30850 | 3.9 | 295.5 | 0 | 0.018 | 35 | 0.1869 | 0 | 1.493 | 3 | 0.0006756 | 1.32 | 7.18e-05 | 12.82 | 0.0002663 | 0.15 | 0.003823 | 2.66 | 0.012031 | 0.16 | 0 | 0 | 0.43 | 0 | 0 | 0 | 0 | 0
16D30852 | 4.3 | 295.5 | 0 | 0.018 | 35 | 0.1869 | 0 | 1.493 | 3 | 0.0006756 | 1.32 | 7.18e-05 | 12.82 | 0.0002663 | 0.15 | 0.003823 | 2.66 | 0.012031 | 0.16 | 0 | 0 | 0.43 | 0 | 0 | 0 | 0 | 0
16D30853 | 4.6 | 295.5 | 0 | 0.018 | 35 | 0.1869 | 0 | 1.493 | 3 | 0.0006756 | 1.32 | 7.18e-05 | 12.82 | 0.0002663 | 0.15 | 0.003823 | 2.66 | 0.012031 | 0.16 | 0 | 0 | 0.43 | 0 | 0 | 0 | 0 | 0
16D30855 | 4.9 | 295.5 | 0 | 0.018 | 35 | 0.1869 | 0 | 1.493 | 3 | 0.0006756 | 1.32 | 7.18e-05 | 12.82 | 0.0002663 | 0.15 | 0.003823 | 2.66 | 0.012031 | 0.16 | 0 | 0 | 0.43 | 0 | 0 | 0 | 0 | 0
16D30856 | 5.2 | 295.5 | 0 | 0.018 | 35 | 0.1869 | 0 | 1.493 | 3 | 0.0006756 | 1.32 | 7.18e-05 | 12.82 | 0.0002663 | 0.15 | 0.003823 | 2.66 | 0.012031 | 0.16 | 0 | 0 | 0.43 | 0 | 0 | 0 | 0 | 0
16D30858 | 5.5 | 295.5 | 0 | 0.018 | 35 | 0.1869 | 0 | 1.493 | 3 | 0.0006756 | 1.32 | 7.18e-05 | 12.82 | 0.0002663 | 0.15 | 0.003823 | 2.66 | 0.012031 | 0.16 | 0 | 0 | 0.43 | 0 | 0 | 0 | 0 | 0
16D30859 | 5.8 | 295.5 | 0 | 0.018 | 35 | 0.1869 | 0 | 1.493 | 3 | 0.0006756 | 1.32 | 7.18e-05 | 12.82 | 0.0002663 | 0.15 | 0.003823 | 2.66 | 0.012031 | 0.16 | 0 | 0 | 0.43 | 0 | 0 | 0 | 0 | 0
16D30861 | 6.1 | 295.5 | 0 | 0.018 | 35 | 0.1869 | 0 | 1.493 | 3 | 0.0006756 | 1.32 | 7.18e-05 | 12.82 | 0.0002663 | 0.15 | 0.003823 | 2.66 | 0.012031 | 0.16 | 0 | 0 | 0.43 | 0 | 0 | 0 | 0 | 0
16D30862 | 6.5 | 295.5 | 0 | 0.018 | 35 | 0.1869 | 0 | 1.493 | 3 | 0.0006756 | 1.32 | 7.18e-05 | 12.82 | 0.0002663 | 0.15 | 0.003823 | 2.66 | 0.012031 | 0.16 | 0 | 0 | 0.43 | 0 | 0 | 0 | 0 | 0
16D30864 | 7 | 295.5 | 0 | 0.018 | 35 | 0.1869 | 0 | 1.493 | 3 | 0.0006756 | 1.32 | 7.18e-05 | 12.82 | 0.0002663 | 0.15 | 0.003823 | 2.66 | 0.012031 | 0.16 | 0 | 0 | 0.43 | 0 | 0 | 0 | 0 | 0
16D30865 | 7.6 | 295.5 | 0 | 0.018 | 35 | 0.1869 | 0 | 1.493 | 3 | 0.0006756 | 1.32 | 7.18e-05 | 12.82 | 0.0002663 | 0.15 | 0.003823 | 2.66 | 0.012031 | 0.16 | 0 | 0 | 0.43 | 0 | 0 | 0 | 0 | 0
16D30867 | 8.4 | 295.5 | 0 | 0.018 | 35 | 0.1869 | 0 | 1.493 | 3 | 0.0006756 | 1.32 | 7.18e-05 | 12.82 | 0.0002663 | 0.15 | 0.003823 | 2.66 | 0.012031 | 0.16 | 0 | 0 | 0.43 | 0 | 0 | 0 | 0 | 0
16D30868 | 9.4 | 295.5 | 0 | 0.018 | 35 | 0.1869 | 0 | 1.493 | 3 | 0.0006756 | 1.32 | 7.18e-05 | 12.82 | 0.0002663 | 0.15 | 0.003823 | 2.66 | 0.012031 | 0.16 | 0 | 0 | 0.43 | 0 | 0 | 0 | 0 | 0
16D30870 | 10.5 | 295.5 | 0 | 0.018 | 35 | 0.1869 | 0 | 1.493 | 3 | 0.0006756 | 1.32 | 7.18e-05 | 12.82 | 0.0002663 | 0.15 | 0.003823 | 2.66 | 0.012031 | 0.16 | 0 | 0 | 0.43 | 0 | 0 | 0 | 0 | 0
16D30871 | 11.7 | 295.5 | 0 | 0.018 | 35 | 0.1869 | 0 | 1.493 | 3 | 0.0006756 | 1.32 | 7.18e-05 | 12.82 | 0.0002663 | 0.15 | 0.003823 | 2.66 | 0.012031 | 0.16 | 0 | 0 | 0.43 | 0 | 0 | 0 | 0 | 0
16D30873 | 13.1 | 295.5 | 0 | 0.018 | 35 | 0.1869 | 0 | 1.493 | 3 | 0.0006756 | 1.32 | 7.18e-05 | 12.82 | 0.0002663 | 0.15 | 0.003823 | 2.66 | 0.012031 | 0.16 | 0 | 0 | 0.43 | 0 | 0 | 0 | 0 | 0
16D30874 | 14.7 | 295.5 | 0 | 0.018 | 35 | 0.1869 | 0 | 1.493 | 3 | 0.0006756 | 1.32 | 7.18e-05 | 12.82 | 0.0002663 | 0.15 | 0.003823 | 2.66 | 0.012031 | 0.16 | 0 | 0 | 0.43 | 0 | 0 | 0 | 0 | 0
16D30876 | 16.5 | 295.5 | 0 | 0.018 | 35 | 0.1869 | 0 | 1.493 | 3 | 0.0006756 | 1.32 | 7.18e-05 | 12.82 | 0.0002663 | 0.15 | 0.003823 | 2.66 | 0.012031 | 0.16 | 0 | 0 | 0.43 | 0 | 0 | 0 | 0 | 0
16D30877 | 18.5 | 295.5 | 0 | 0.018 | 35 | 0.1869 | 0 | 1.493 | 3 | 0.0006756 | 1.32 | 7.18e-05 | 12.82 | 0.0002663 | 0.15 | 0.003823 | 2.66 | 0.012031 | 0.16 | 0 | 0 | 0.43 | 0 | 0 | 0 | 0 | 0
16D30879 | 19.6 | 295.5 | 0 | 0.018 | 35 | 0.1869 | 0 | 1.493 | 3 | 0.0006756 | 1.32 | 7.18e-05 | 12.82 | 0.0002663 | 0.15 | 0.003823 | 2.66 | 0.012031 | 0.16 | 0 | 0 | 0.43 | 0 | 0 | 0 | 0 | 0
16D30880 | 20.8 | 295.5 | 0 | 0.018 | 35 | 0.1869 | 0 | 1.493 | 3 | 0.0006756 | 1.32 | 7.18e-05 | 12.82 | 0.0002663 | 0.15 | 0.003823 | 2.66 | 0.012031 | 0.16 | 0 | 0 | 0.43 | 0 | 0 | 0 | 0 | 0
16D30882 | 22 | 295.5 | 0 | 0.018 | 35 | 0.1869 | 0 | 1.493 | 3 | 0.0006756 | 1.32 | 7.18e-05 | 12.82 | 0.0002663 | 0.15 | 0.003823 | 2.66 | 0.012031 | 0.16 | 0 | 0 | 0.43 | 0 | 0 | 0 | 0 | 0

## Age Plateau
16D30836.AGE >>> 373-DFWJ-14 >>> OREGON | MCCLAUGHRY (15-17) PROJECT
Ar-Ages in Ma
WEIGHTED PLATEAU
3.83 ± 0.01
TOTAL FUSION
3.84 ± 0.01
NORMAL ISOCHRON
3.81 ± 0.01
INVERSE ISOCHRON
3.82 ± 0.01
MSWD (PROBABILITY)
2.62 (0%)
Sample Info
Plagioclase
Dufur
Anthony Koppers
IRR = 16-OSU-07 (7A41-16)
J = 0.00147592 ± 0.00000099

## K-Ca Plateau
16D30836.AGE >>> 373-DFWJ-14 >>> OREGON | MCCLAUGHRY (15-17) PROJECT
Ar-Ages in Ma
WEIGHTED PLATEAU
3.83 ± 0.01
TOTAL FUSION
3.84 ± 0.01
NORMAL ISOCHRON
3.81 ± 0.01
INVERSE ISOCHRON
3.82 ± 0.01
Sample Info
Plagioclase
Dufur
Anthony Koppers
IRR = 16-OSU-07 (7A41-16)
J = 0.00147592 ± 0.00000099

## Normal Isochron
16D30836.AGE >>> 373-DFWJ-14 >>> OREGON | MCCLAUGHRY (15-17) PROJECT
Ar-Ages in Ma
WEIGHTED PLATEAU
3.83 ± 0.01
TOTAL FUSION
3.84 ± 0.01
NORMAL ISOCHRON
3.81 ± 0.01
INVERSE ISOCHRON
3.82 ± 0.01
MSWD (PROBABILITY)
3.85 (0%)
40AR/36AR INTERCEPT
300.4 ± 3.9
Sample Info
Plagioclase
Dufur
Anthony Koppers
IRR = 16-OSU-07 (7A41-16)
J = 0.00147592 ± 0.00000099

## Inverse Isochron
16D30836.AGE >>> 373-DFWJ-14 >>> OREGON | MCCLAUGHRY (15-17) PROJECT
Ar-Ages in Ma
WEIGHTED PLATEAU
3.83 ± 0.01
TOTAL FUSION
3.84 ± 0.01
NORMAL ISOCHRON
3.81 ± 0.01
INVERSE ISOCHRON
3.82 ± 0.01
MSWD (PROBABILITY)
2.23 (1%)
SPREADING FACTOR
81.1%
40AR/36AR INTERCEPT
298.3 ± 3.0
Sample Info
Plagioclase
Dufur
Anthony Koppers
IRR = 16-OSU-07 (7A41-16)
J = 0.00147592 ± 0.00000099