## Summary Table
EXP#16D31001 > 29-DWJ-14 > Hornblende > MCCLAUGHRY (15-17) SW-COLOMBIA > DUFUR 16-OSU-07 (7A43-16) > Incremental Heating > Anthony Koppers
Information on Analysis and Constants Used in Calculations | Results | 40(a)/36(a) | ± 2s | 40(r)/39(k) | ± 2s | Age | ± 2s | MSWD | 39Ar(k) | K/Ca | ± 2s
[6 empty] | (Ma) |  |  | (%,n)
Project = MCCLAUGHRY (15-17) | Age Plateau Error Mean |  |  | 3.059 | 0.037808 | 8.0657 | 0.10003 | 2.5444 | 86.2209 | 0.027549 | 0.00019798
Sample = 29-DWJ-14 |  |  |  |  | 1.236% |  | 1.24% | 0.232% | 13
Material = Hornblende | Full External Error | [5 empty] | 0.20757 | 1.8165 | 2σ Confidence Limit
Location = Dufur | Analytical Error | [5 empty] | 0.099466 | 1.5951 | Error Magnification
Region = SW-Colombia
Analyst = Anthony Koppers | Total Fusion Age |  |  | 3.1379 | 0.02941 | 8.273 | 0.078127 |  | 27 | 0.027518 | 9.3302e-05
Irradiation = 16-OSU-07 (7A43-16) |  |  |  |  | 0.9373% |  | 0.9444%
Position = X: 0 ¦ Y: 0 ¦ Z/H: 57.66 mm | Full External Error | [5 empty] | 0.20225
FCT-NM Age = 28.201 ± 0.023 Ma | Analytical Error | [5 empty] | 0.077364
FCT-NM Reference = Kuiper et al (2008)
FCT-NM 40Ar/39Ar Ratio = 10.75549 ± 0.00710 | Normal Isochron Error Chron | 297.3205 | 12.0473 | 3.0374 | 0.13438 | 8.0087 | 0.35368 | 2.7134 | 86.2209
FCT-NM J-value = 0.00146134 ± 0.00000096 |  |  | 4.052% |  | 4.424% |  | 4.416% | 0.1675% | 13
Air Shot 40Ar/36Ar = 303.3630 ± 0.4550 | Full External Error | [5 empty] | 0.39712 | 1.8528 | 2σ Confidence Limit
Air Shot MDF = 0.99351176 ± 0.00068391 (LIN) | Analytical Error | [5 empty] | 0.35353 | 1.6472 | Error Magnification
Experiment Type = Incremental Heating
Extraction Method = Undefined | Inverse Isochron Error Chron | 297.9988 | 12.101 | 3.0329 | 0.13396 | 7.997 | 0.35259 | 2.7341 | 86.2209
Heating = 77 sec |  |  | 4.061% |  | 4.417% |  | 4.409% | 0.1542% | 13
Isolation = 3.00 min | Full External Error | [5 empty] | 0.39603 | 1.8528 | 2σ Confidence Limit
Instrument = ARGUS-VI-D | Analytical Error | [5 empty] | 0.35243 | 1.6535 | Error Magnification
Preferred Age = Undefined | [6 empty] | 27.58% |  | Spreading Factor
Age Classification = Undefined
IGSN = 4.2
Rock Class = Undefined
Lithology = Undefined
Lat-Lon = Undefined - Undefined
Age Equations = Min et al. (2000)
Negative Intensities = Allowed
Collector Calibrations = 36Ar
Decay 40K = 5.530 ± 0.048 E-10 1/a
Decay 39Ar = 2.940 ± 0.016 E-07 1/h
Decay 37Ar = 8.230 ± 0.012 E-04 1/h
Decay 36Cl = 2.257 ± 0.015 E-06 1/a
Decay 40K(EC,β⁺) = 0.580 ± 0.009 E-10 1/a
Decay 40K(β⁻) = 4.950 ± 0.043 E-10 1/a
Atmospheric 40/36(a) = 295.50
Atmospheric 38/36(a) = 0.1869
Production 39/37(ca) = 0.0006756 ± 0.0000089
Production 38/37(ca) = 0.0000718 ± 0.0000092
Production 36/37(ca) = 0.0002663 ± 0.0000004
Production 40/39(k) = 0.003823 ± 0.000102
Production 38/39(k) = 0.012031 ± 0.000019
Production 36/38(cl) = 262.80 ± 1.71
Scaling Ratio K/Ca = 0.430
Abundance Ratio 40K/K = 1.1700 ± 0.0100 E-04
Atomic Weight K = 39.0983 ± 0.0001 g

## Hidden Data (hidden)
Double Line Plot Age Plateau |  |  | Double Line Plot K/Ca Plateau |  |  | X-Y Plot Normal Isochron |  | X-Y Plot Inverse Isochron |  | Error Ellipses Normal Isochron |  | Error Ellipses Inverse Isochron |  | Used Measurements for Blank Corrections
Ar39k% | Line 1 | Line 2 | Ar39k% | Line 1 | Line 2 | X-axis | Y-axis | X-axis | Y-axis | X-axis | Y-axis | X-axis | Y-axis | Filename | Included | 36Ar | 1σ | 37Ar | 1σ | 38Ar | 1σ | 39Ar | 1σ | 40Ar | 1σ | Date | Filename | Included | 40Ar/39Ar | 1σ | J-value | 1σ | Date | X | Y | H
0 | -49.7587 | 100.9953 | 0 | -0.2159 | 0.44035 | 1.5592 | 310.7233 | 0.005018 | 0.0032183 | 1.6672 | 340.5933 | 0.016455 | 0.0032221
0.024653 | -49.7587 | 100.9953 | 0.024653 | -0.2159 | 0.44035 | -0.74406 | 310.0565 | -0.0023998 | 0.0032252 | 2.5832 | 339.5722 | 0.016065 | 0.0031419
0.024653 | 188.0783 | -292.9813 | 0.024653 | 3.6053 | -4.2786 | 0.4158 | 314.297 | 0.0013229 | 0.0031817 | 3.4295 | 336.5851 | 0.014923 | 0.0030669
0.011468 | 188.0783 | -292.9813 | 0.011468 | 3.6053 | -4.2786 | 0.16379 | 294.903 | 0.0005554 | 0.0033909 | 4.1482 | 331.8355 | 0.013105 | 0.0030022
0.011468 | -548.4917 | 779.8578 | 0.011468 | -0.27377 | 0.19635 | 1.6554 | 332.735 | 0.0049752 | 0.0030054 | 4.6906 | 325.6472 | 0.010737 | 0.0029523
0.020855 | -548.4917 | 779.8578 | 0.020855 | -0.27377 | 0.19635 | 2.434 | 319.6868 | 0.0076136 | 0.0031281 | 5.0195 | 318.4418 | 0.0079782 | 0.0029205
0.020855 | 222.4771 | -241.7919 | 0.020855 | 0.19699 | -0.24263 | 10.4989 | 316.7388 | 0.033147 | 0.0031572 | 5.1126 | 310.7105 | 0.0050181 | 0.0029089
0.026736 | 222.4771 | -241.7919 | 0.026736 | 0.19699 | -0.24263 | 13.642 | 344.0292 | 0.039654 | 0.0029067 | 4.9636 | 302.98 | 0.002058 | 0.0029185
0.026736 | -128.521 | 245.4855 | 0.026736 | -1.2457 | 1.7155 | 17.9043 | 366.5824 | 0.048841 | 0.0027279 | 4.5826 | 295.7772 | -0.00070042 | 0.0029485
0.044211 | -128.521 | 245.4855 | 0.044211 | -1.2457 | 1.7155 | 6.127 | 321.5941 | 0.019052 | 0.0031095 | 3.9955 | 289.593 | -0.0030691 | 0.0029969
0.044211 | 147.5995 | -95.4576 | 0.044211 | 0.32529 | -0.19731 | 44.7685 | 436.6796 | 0.10252 | 0.00229 | 3.2424 | 284.8487 | -0.0048867 | 0.0030603
0.059095 | 147.5995 | -95.4576 | 0.059095 | 0.32529 | -0.19731 | 37.9241 | 409.1222 | 0.092696 | 0.0024443 | 2.3746 | 281.8678 | -0.0060293 | 0.0031346
0.059095 | -9.8457 | 20.5215 | 0.059095 | 0.010345 | 0.060687 | 64.0615 | 486.0182 | 0.13181 | 0.0020575 | 1.4512 | 280.8533 | -0.006419 | 0.0032145
0.13771 | -9.8457 | 20.5215 | 0.13771 | 0.010345 | 0.060687 | 65.9939 | 500.1718 | 0.13194 | 0.0019993 | 0.5352 | 281.8744 | -0.0060293 | 0.0032947
0.13771 | 17.5624 | 1.1899 | 0.13771 | 0.039607 | 0.01886 | 86.6302 | 557.4786 | 0.1554 | 0.0017938 | -0.31103 | 284.8616 | -0.0048868 | 0.0033697
0.29439 | 17.5624 | 1.1899 | 0.29439 | 0.039607 | 0.01886 | 71.6435 | 509.0609 | 0.14074 | 0.0019644 | -1.0298 | 289.6111 | -0.0030693 | 0.0034344
0.29439 | 4.5606 | 16.3614 | 0.29439 | 0.025633 | 0.042095 | 69.3519 | 517.1919 | 0.13409 | 0.0019335 | -1.5722 | 295.7994 | -0.00070059 | 0.0034843
0.51685 | 4.5606 | 16.3614 | 0.51685 | 0.025633 | 0.042095 | 122.2418 | 667.7601 | 0.18306 | 0.0014975 | -1.9011 | 303.0048 | 0.0020578 | 0.0035161
0.51685 | 14.1954 | 8.2437 | 0.51685 | 0.030999 | 0.025176 | 83.4825 | 612.4383 | 0.13631 | 0.0016328 | -1.9942 | 310.7362 | 0.0050179 | 0.0035277
1.062 | 14.1954 | 8.2437 | 1.062 | 0.030999 | 0.025176 | 98.3958 | 623.8371 | 0.15773 | 0.001603 | -1.8452 | 318.4666 | 0.007978 | 0.0035181
1.062 | 7.6514 | 8.9772 | 1.062 | 0.026646 | 0.028077 | 124.715 | 679.1618 | 0.18363 | 0.0014724 | -1.4642 | 325.6694 | 0.010736 | 0.0034881
3.2653 | 7.6514 | 8.9772 | 3.2653 | 0.026646 | 0.028077 | 87.3999 | 554.2619 | 0.15769 | 0.0018042 | -0.87708 | 331.8537 | 0.013105 | 0.0034397
3.2653 | 8.5892 | 7.2107 | 3.2653 | 0.028579 | 0.027043 | 90.0113 | 567.5209 | 0.1586 | 0.001762 | -0.12398 | 336.5979 | 0.014923 | 0.0033763
5.3581 | 8.5892 | 7.2107 | 5.3581 | 0.028579 | 0.027043 | 100.4923 | 588.3434 | 0.17081 | 0.0016997 | 0.74383 | 339.5788 | 0.016065 | 0.003302
5.3581 | 7.5711 | 8.1127 | 5.3581 | 0.027106 | 0.027715 | 85.04 | 558.7246 | 0.1522 | 0.0017898 | 1.6672 | 340.5933 | 0.016455 | 0.0032221
11.3 | 7.5711 | 8.1127 | 11.3 | 0.027106 | 0.027715 | 88.4194 | 595.2194 | 0.14855 | 0.0016801 | 2.5832 | 339.5722 | 0.016065 | 0.0031419
11.3 | 8.9655 | 7.3886 | 11.3 | 0.027938 | 0.026133 | 64.8419 | 508.9908 | 0.12739 | 0.0019647
13.0113 | 8.9655 | 7.3886 | 13.0113 | 0.027938 | 0.026133 |  |  |  |  | -0.69875 | 336.4545 | 0.0075968 | 0.0032269
13.0113 | 7.8097 | 8.1378 | 13.0113 | 0.027535 | 0.027929 |  |  |  |  | 0.1019 | 335.5536 | 0.0072562 | 0.0031557
24.7729 | 7.8097 | 8.1378 | 24.7729 | 0.027535 | 0.027929 |  |  |  |  | 0.84489 | 332.9152 | 0.0062575 | 0.0030894
24.7729 | 8.1204 | 7.5997 | 24.7729 | 0.027823 | 0.027245 |  |  |  |  | 1.4796 | 328.719 | 0.0046689 | 0.0030322
31.0847 | 8.1204 | 7.5997 | 31.0847 | 0.027823 | 0.027245 |  |  |  |  | 1.9628 | 323.2509 | 0.0025986 | 0.0029882
31.0847 | 8.2498 | 8.6054 | 31.0847 | 0.027881 | 0.028293 |  |  |  |  | 2.2615 | 316.8837 | 0.00018759 | 0.0029604
42.6039 | 8.2498 | 8.6054 | 42.6039 | 0.027881 | 0.028293 |  |  |  |  | 2.3554 | 310.0512 | -0.0023997 | 0.0029506
42.6039 | 8.1725 | 7.8864 | 42.6039 | 0.027585 | 0.027201 |  |  |  |  | 2.238 | 303.2191 | -0.004987 | 0.0029596
54.6839 | 8.1725 | 7.8864 | 54.6839 | 0.027585 | 0.027201 |  |  |  |  | 1.9175 | 296.8529 | -0.007398 | 0.0029866
54.6839 | 9.7265 | 10.2828 | 54.6839 | 0.026805 | 0.027436 |  |  |  |  | 1.4155 | 291.3866 | -0.0094684 | 0.0030299
60.3012 | 9.7265 | 10.2828 | 60.3012 | 0.026805 | 0.027436 |  |  |  |  | 0.76642 | 287.1925 | -0.011057 | 0.0030865
60.3012 | 9.4241 | 8.169 | 60.3012 | 0.027247 | 0.025768 |  |  |  |  | 0.014367 | 284.5566 | -0.012056 | 0.0031526
62.4185 | 9.4241 | 8.169 | 62.4185 | 0.027247 | 0.025768 |  |  |  |  | -0.78937 | 283.6585 | -0.012396 | 0.0032236
62.4185 | 8.0024 | 8.2198 | 62.4185 | 0.026999 | 0.027318 |  |  |  |  | -1.59 | 284.5594 | -0.012056 | 0.0032947
83.1371 | 8.0024 | 8.2198 | 83.1371 | 0.026999 | 0.027318 |  |  |  |  | -2.333 | 287.1978 | -0.011057 | 0.0033611
83.1371 | 8.1121 | 7.5017 | 83.1371 | 0.027987 | 0.027263 |  |  |  |  | -2.9677 | 291.3941 | -0.0094684 | 0.0034182
87.7961 | 8.1121 | 7.5017 | 87.7961 | 0.027987 | 0.027263 |  |  |  |  | -3.4509 | 296.8621 | -0.0073981 | 0.0034622
87.7961 | 7.321 | 8.6159 | 87.7961 | 0.027292 | 0.028927 |  |  |  |  | -3.7496 | 303.2293 | -0.0049871 | 0.00349
89.8498 | 7.321 | 8.6159 | 89.8498 | 0.027292 | 0.028927 |  |  |  |  | -3.8435 | 310.0618 | -0.0023998 | 0.0034998
89.8498 | 8.1599 | 7.2087 | 89.8498 | 0.029159 | 0.027972 |  |  |  |  | -3.7262 | 316.894 | 0.0001875 | 0.0034909
92.6484 | 8.1599 | 7.2087 | 92.6484 | 0.029159 | 0.027972 |  |  |  |  | -3.4056 | 323.2601 | 0.0025985 | 0.0034638
92.6484 | 7.5857 | 8.7365 | 92.6484 | 0.026913 | 0.028323 |  |  |  |  | -2.9037 | 328.7265 | 0.0046688 | 0.0034206
95.0176 | 7.5857 | 8.7365 | 95.0176 | 0.026913 | 0.028323 |  |  |  |  | -2.2545 | 332.9205 | 0.0062575 | 0.0033639
95.0176 | 9.5606 | 8.3104 | 95.0176 | 0.028153 | 0.026737 |  |  |  |  | -1.5025 | 335.5564 | 0.0072562 | 0.0032979
97.1906 | 9.5606 | 8.3104 | 97.1906 | 0.028153 | 0.026737 |  |  |  |  | -0.69875 | 336.4545 | 0.0075968 | 0.0032269
97.1906 | 8.1677 | 9.1917 | 97.1906 | 0.026022 | 0.0272 |  |  |  |  | 0.1019 | 335.5536 | 0.0072562 | 0.0031557
100 | 8.1677 | 9.1917 | 100 | 0.026022 | 0.0272
[10 empty] | 0.4365 | 335.6865 | 0.0090305 | 0.0031824
[10 empty] | 1.0628 | 334.9571 | 0.0087679 | 0.0031263
[10 empty] | 1.645 | 332.8197 | 0.0079979 | 0.003074
[10 empty] | 2.1434 | 329.42 | 0.006773 | 0.0030291
[10 empty] | 2.5241 | 324.9898 | 0.0051767 | 0.0029945
[10 empty] | 2.7611 | 319.8308 | 0.0033178 | 0.0029727
[10 empty] | 2.8382 | 314.2947 | 0.001323 | 0.0029652
[10 empty] | 2.7503 | 308.7588 | -0.00067191 | 0.0029724
[10 empty] | 2.5033 | 303.6003 | -0.0025308 | 0.0029938
[10 empty] | 2.1141 | 299.1707 | -0.0041271 | 0.0030281
[10 empty] | 1.6091 | 295.772 | -0.005352 | 0.0030728
[10 empty] | 1.0228 | 293.6358 | -0.006122 | 0.003125
[10 empty] | 0.39509 | 292.9076 | -0.0063846 | 0.003181
[10 empty] | -0.23118 | 293.637 | -0.006122 | 0.0032371
[10 empty] | -0.81336 | 295.7744 | -0.005352 | 0.0032894
[10 empty] | -1.3118 | 299.1741 | -0.0041272 | 0.0033343
[10 empty] | -1.6925 | 303.6043 | -0.0025309 | 0.0033689
[10 empty] | -1.9295 | 308.7633 | -0.00067195 | 0.0033907
[10 empty] | -2.0067 | 314.2994 | 0.0013229 | 0.0033982
[10 empty] | -1.9188 | 319.8353 | 0.0033178 | 0.003391
[10 empty] | -1.6718 | 324.9938 | 0.0051767 | 0.0033696
[10 empty] | -1.2825 | 329.4233 | 0.006773 | 0.0033353
[10 empty] | -0.7775 | 332.822 | 0.0079979 | 0.0032906
[10 empty] | -0.19118 | 334.9583 | 0.0087679 | 0.0032384
[10 empty] | 0.4365 | 335.6865 | 0.0090305 | 0.0031824
[10 empty] | 1.0628 | 334.9571 | 0.0087679 | 0.0031263
[10 empty] | 0.16903 | 308.0216 | 0.0058363 | 0.0033912
[10 empty] | 0.57192 | 307.5744 | 0.0056563 | 0.0033521
[10 empty] | 0.947 | 306.2637 | 0.0051288 | 0.0033157
[10 empty] | 1.2687 | 304.1788 | 0.0042895 | 0.0032844
[10 empty] | 1.5151 | 301.4618 | 0.0031958 | 0.0032604
[10 empty] | 1.6694 | 298.2978 | 0.0019222 | 0.0032453
[10 empty] | 1.7211 | 294.9024 | 0.0005554 | 0.0032401
[10 empty] | 1.6667 | 291.5071 | -0.00081139 | 0.0032452
[10 empty] | 1.5099 | 288.3432 | -0.002085 | 0.0032602
[10 empty] | 1.2613 | 285.6264 | -0.0031787 | 0.0032841
[10 empty] | 0.93792 | 283.5417 | -0.004018 | 0.0033153
[10 empty] | 0.56179 | 282.2313 | -0.0045455 | 0.0033517
[10 empty] | 0.15854 | 281.7845 | -0.0047255 | 0.0033907
[10 empty] | -0.24435 | 282.2316 | -0.0045455 | 0.0034298
[10 empty] | -0.61942 | 283.5423 | -0.004018 | 0.0034662
[10 empty] | -0.94113 | 285.6272 | -0.0031787 | 0.0034975
[10 empty] | -1.1875 | 288.3443 | -0.002085 | 0.0035215
[10 empty] | -1.3418 | 291.5083 | -0.0008114 | 0.0035366
[10 empty] | -1.3936 | 294.9036 | 0.00055539 | 0.0035418
[10 empty] | -1.3391 | 298.299 | 0.0019222 | 0.0035367
[10 empty] | -1.1823 | 301.4628 | 0.0031958 | 0.0035217
[10 empty] | -0.93371 | 304.1797 | 0.0042895 | 0.0034978
[10 empty] | -0.61034 | 306.2643 | 0.0051288 | 0.0034665
[10 empty] | -0.23422 | 307.5747 | 0.0056563 | 0.0034302
[10 empty] | 0.16903 | 308.0216 | 0.0058363 | 0.0033912
[10 empty] | 0.57192 | 307.5744 | 0.0056563 | 0.0033521
[10 empty] | 1.8214 | 378.4177 | 0.020139 | 0.0030106
[10 empty] | 3.1215 | 376.8564 | 0.019622 | 0.0029036
[10 empty] | 4.3216 | 372.2882 | 0.018107 | 0.0028036
[10 empty] | 5.3401 | 365.0246 | 0.015698 | 0.0027173
[10 empty] | 6.1075 | 355.5605 | 0.012557 | 0.0026507
[10 empty] | 6.5715 | 344.5408 | 0.0089 | 0.0026082
[10 empty] | 6.7004 | 332.7166 | 0.0049754 | 0.0025928
[10 empty] | 6.4856 | 320.8937 | 0.0010507 | 0.0026055
[10 empty] | 5.9416 | 309.8777 | -0.0026065 | 0.0026455
[10 empty] | 5.1054 | 300.4194 | -0.005747 | 0.00271
[10 empty] | 4.0342 | 293.1634 | -0.0081568 | 0.0027946
[10 empty] | 2.8009 | 288.6041 | -0.0096717 | 0.0028936
[10 empty] | 1.4895 | 287.0522 | -0.010188 | 0.0030002
[10 empty] | 0.1894 | 288.6135 | -0.0096717 | 0.0031072
[10 empty] | -1.0108 | 293.1817 | -0.0081569 | 0.0032072
[10 empty] | -2.0293 | 300.4453 | -0.0057472 | 0.0032935
[10 empty] | -2.7966 | 309.9095 | -0.0026067 | 0.0033601
[10 empty] | -3.2606 | 320.9291 | 0.0010505 | 0.0034026
[10 empty] | -3.3896 | 332.7533 | 0.0049751 | 0.003418
[10 empty] | -3.1747 | 344.5762 | 0.0088997 | 0.0034053
[10 empty] | -2.6307 | 355.5922 | 0.012557 | 0.0033653
[10 empty] | -1.7946 | 365.0505 | 0.015697 | 0.0033008
[10 empty] | -0.72336 | 372.3066 | 0.018107 | 0.0032162
[10 empty] | 0.50997 | 376.8659 | 0.019622 | 0.0031172
[10 empty] | 1.8214 | 378.4177 | 0.020139 | 0.0030106
[10 empty] | 3.1215 | 376.8564 | 0.019622 | 0.0029036
[10 empty] | 2.8511 | 396.2389 | 0.035142 | 0.0031426
[10 empty] | 5.1141 | 393.618 | 0.034205 | 0.0029483
[10 empty] | 7.1945 | 385.9589 | 0.031454 | 0.0027662
[10 empty] | 8.9505 | 373.7834 | 0.02708 | 0.0026088
[10 empty] | 10.2624 | 357.9213 | 0.021378 | 0.0024868
[10 empty] | 11.0408 | 339.4536 | 0.014739 | 0.0024085
[10 empty] | 11.2327 | 319.6389 | 0.007614 | 0.0023792
[10 empty] | 10.8249 | 299.8274 | 0.00048896 | 0.0024009
[10 empty] | 9.8453 | 281.3693 | -0.0061505 | 0.0024722
[10 empty] | 8.3606 | 265.5224 | -0.011852 | 0.0025882
[10 empty] | 6.4721 | 253.3668 | -0.016227 | 0.002741
[10 empty] | 4.3083 | 245.7308 | -0.018977 | 0.0029201
[10 empty] | 2.0169 | 243.1348 | -0.019915 | 0.0031135
[10 empty] | -0.24621 | 245.7556 | -0.018977 | 0.0033078
[10 empty] | -2.3266 | 253.4148 | -0.016227 | 0.0034899
[10 empty] | -4.0826 | 265.5902 | -0.011853 | 0.0036473
[10 empty] | -5.3945 | 281.4523 | -0.0061512 | 0.0037693
[10 empty] | -6.1729 | 299.92 | 0.00048819 | 0.0038477
[10 empty] | -6.3647 | 319.7348 | 0.0076132 | 0.003877
[10 empty] | -5.957 | 339.5463 | 0.014738 | 0.0038552
[10 empty] | -4.9774 | 358.0044 | 0.021378 | 0.0037839
[10 empty] | -3.4927 | 373.8512 | 0.027079 | 0.0036679
[10 empty] | -1.6042 | 386.0068 | 0.031454 | 0.0035151
[10 empty] | 0.55958 | 393.6428 | 0.034204 | 0.003336
[10 empty] | 2.8511 | 396.2389 | 0.035142 | 0.0031426
[10 empty] | 5.1141 | 393.618 | 0.034205 | 0.0029483
[10 empty] | 11.9411 | 378.3277 | 0.056035 | 0.0032096
[10 empty] | 13.7604 | 376.1854 | 0.055255 | 0.0030495
[10 empty] | 15.3574 | 369.9919 | 0.052969 | 0.0028968
[10 empty] | 16.6233 | 360.1692 | 0.049332 | 0.0027618
[10 empty] | 17.4718 | 347.3869 | 0.044592 | 0.0026537
[10 empty] | 17.8452 | 332.5159 | 0.039072 | 0.0025799
[10 empty] | 17.7179 | 316.5698 | 0.033148 | 0.0025455
[10 empty] | 17.0986 | 300.6351 | 0.027224 | 0.0025528
[10 empty] | 16.0296 | 285.7979 | 0.021704 | 0.0026012
[10 empty] | 14.5837 | 273.0693 | 0.016964 | 0.0026876
[10 empty] | 12.8594 | 263.3167 | 0.013326 | 0.0028059
[10 empty] | 10.9742 | 257.2047 | 0.011039 | 0.0029482
[10 empty] | 9.0567 | 255.1499 | 0.010259 | 0.0031047
[10 empty] | 7.2374 | 257.2922 | 0.011039 | 0.0032648
[10 empty] | 5.6404 | 263.4858 | 0.013325 | 0.0034176
[10 empty] | 4.3745 | 273.3084 | 0.016962 | 0.0035526
[10 empty] | 3.5259 | 286.0907 | 0.021702 | 0.0036607
[10 empty] | 3.1526 | 300.9617 | 0.027222 | 0.0037344
[10 empty] | 3.2799 | 316.9079 | 0.033145 | 0.0037688
[10 empty] | 3.8991 | 332.8425 | 0.039069 | 0.0037616
[10 empty] | 4.9681 | 347.6797 | 0.044589 | 0.0037131
[10 empty] | 6.4141 | 360.4083 | 0.04933 | 0.0036268
[10 empty] | 8.1384 | 370.1609 | 0.052967 | 0.0035084
[10 empty] | 10.0235 | 376.2729 | 0.055254 | 0.0033662
[10 empty] | 11.9411 | 378.3277 | 0.056035 | 0.0032096
[10 empty] | 13.7604 | 376.1854 | 0.055255 | 0.0030495
[10 empty] | 14.9348 | 387.4894 | 0.05363 | 0.0029408
[10 empty] | 16.1287 | 385.9717 | 0.053154 | 0.002845
[10 empty] | 17.1532 | 381.5957 | 0.051758 | 0.0027535
[10 empty] | 17.9384 | 374.6596 | 0.049537 | 0.0026723
[10 empty] | 18.4308 | 365.6361 | 0.046643 | 0.0026072
[10 empty] | 18.5969 | 355.1401 | 0.043272 | 0.0025624
[10 empty] | 18.4253 | 343.887 | 0.039655 | 0.0025411
[10 empty] | 17.9277 | 332.6435 | 0.036037 | 0.0025447
[10 empty] | 17.1381 | 322.1759 | 0.032666 | 0.002573
[10 empty] | 16.1102 | 313.1977 | 0.029772 | 0.0026241
[10 empty] | 14.9141 | 306.3205 | 0.02755 | 0.0026944
[10 empty] | 13.6314 | 302.0131 | 0.026154 | 0.0027792
[10 empty] | 12.3493 | 300.5691 | 0.025678 | 0.0028726
[10 empty] | 11.1554 | 302.0868 | 0.026154 | 0.0029684
[10 empty] | 10.1309 | 306.4628 | 0.02755 | 0.00306
[10 empty] | 9.3457 | 313.3989 | 0.02977 | 0.0031411
[10 empty] | 8.8533 | 322.4224 | 0.032665 | 0.0032063
[10 empty] | 8.6872 | 332.9184 | 0.036036 | 0.0032511
[10 empty] | 8.8588 | 344.1715 | 0.039653 | 0.0032723
[10 empty] | 9.3564 | 355.415 | 0.04327 | 0.0032687
[10 empty] | 10.146 | 365.8825 | 0.046641 | 0.0032404
[10 empty] | 11.1739 | 374.8608 | 0.049536 | 0.0031894
[10 empty] | 12.37 | 381.738 | 0.051757 | 0.0031191
[10 empty] | 13.6527 | 386.0453 | 0.053153 | 0.0030343
[10 empty] | 14.9348 | 387.4894 | 0.05363 | 0.0029408
[10 empty] | 16.1287 | 385.9717 | 0.053154 | 0.002845
[10 empty] | 19.5324 | 409.3775 | 0.060656 | 0.0027631
[10 empty] | 20.5895 | 407.877 | 0.060254 | 0.00268
[10 empty] | 21.4635 | 403.5623 | 0.059074 | 0.0026001
[10 empty] | 22.095 | 396.7275 | 0.057196 | 0.002529
[10 empty] | 22.4409 | 387.8383 | 0.054749 | 0.0024714
[10 empty] | 22.4776 | 377.5006 | 0.0519 | 0.0024313
[10 empty] | 22.2027 | 366.4189 | 0.048842 | 0.0024114
[10 empty] | 21.6349 | 355.3482 | 0.045784 | 0.0024131
[10 empty] | 20.8128 | 345.0432 | 0.042935 | 0.0024362
[10 empty] | 19.7925 | 336.206 | 0.040487 | 0.0024792
[10 empty] | 18.6435 | 329.439 | 0.03861 | 0.0025392
[10 empty] | 17.4442 | 325.2031 | 0.037429 | 0.002612
[10 empty] | 16.2762 | 323.7873 | 0.037026 | 0.0026927
[10 empty] | 15.2191 | 325.2878 | 0.037429 | 0.0027758
[10 empty] | 14.3451 | 329.6025 | 0.038609 | 0.0028557
[10 empty] | 13.7136 | 336.4373 | 0.040486 | 0.0029268
[10 empty] | 13.3677 | 345.3265 | 0.042933 | 0.0029844
[10 empty] | 13.331 | 355.6642 | 0.045782 | 0.0030245
[10 empty] | 13.6059 | 366.7459 | 0.04884 | 0.0030444
[10 empty] | 14.1738 | 377.8166 | 0.051898 | 0.0030427
[10 empty] | 14.9959 | 388.1216 | 0.054748 | 0.0030196
[10 empty] | 16.0162 | 396.9588 | 0.057195 | 0.0029766
[10 empty] | 17.1651 | 403.7258 | 0.059073 | 0.0029166
[10 empty] | 18.3645 | 407.9616 | 0.060253 | 0.0028438
[10 empty] | 19.5324 | 409.3775 | 0.060656 | 0.0027631
[10 empty] | 20.5895 | 407.877 | 0.060254 | 0.00268
[10 empty] | 6.2362 | 328.4727 | 0.020988 | 0.0031119
[10 empty] | 6.3935 | 328.2358 | 0.020922 | 0.0030947
[10 empty] | 6.5326 | 327.5462 | 0.020728 | 0.0030784
[10 empty] | 6.644 | 326.4511 | 0.020421 | 0.0030642
[10 empty] | 6.7202 | 325.0249 | 0.02002 | 0.0030532
[10 empty] | 6.756 | 323.3649 | 0.019553 | 0.0030459
[10 empty] | 6.749 | 321.5842 | 0.019052 | 0.003043
[10 empty] | 6.6995 | 319.8043 | 0.018551 | 0.0030447
[10 empty] | 6.611 | 318.1463 | 0.018084 | 0.0030507
[10 empty] | 6.4895 | 316.7232 | 0.017683 | 0.0030608
[10 empty] | 6.3434 | 315.6321 | 0.017375 | 0.0030742
[10 empty] | 6.1824 | 314.9473 | 0.017182 | 0.00309
[10 empty] | 6.0177 | 314.7155 | 0.017116 | 0.0031071
[10 empty] | 5.8605 | 314.9524 | 0.017182 | 0.0031244
[10 empty] | 5.7214 | 315.642 | 0.017375 | 0.0031406
[10 empty] | 5.6099 | 316.7372 | 0.017683 | 0.0031548
[10 empty] | 5.5337 | 318.1634 | 0.018084 | 0.0031659
[10 empty] | 5.4979 | 319.8233 | 0.018551 | 0.0031731
[10 empty] | 5.505 | 321.604 | 0.019052 | 0.003176
[10 empty] | 5.5544 | 323.384 | 0.019553 | 0.0031743
[10 empty] | 5.6429 | 325.042 | 0.02002 | 0.0031683
[10 empty] | 5.7644 | 326.465 | 0.020421 | 0.0031582
[10 empty] | 5.9106 | 327.5561 | 0.020728 | 0.0031448
[10 empty] | 6.0715 | 328.2409 | 0.020922 | 0.0031291
[10 empty] | 6.2362 | 328.4727 | 0.020988 | 0.0031119
[10 empty] | 6.3935 | 328.2358 | 0.020922 | 0.0030947
[10 empty] | 46.1079 | 451.4659 | 0.10537 | 0.0023016
[10 empty] | 46.3785 | 450.9334 | 0.10528 | 0.0022813
[10 empty] | 46.5393 | 449.4296 | 0.10499 | 0.0022617
[10 empty] | 46.5794 | 447.0569 | 0.10454 | 0.002244
[10 empty] | 46.4962 | 443.9769 | 0.10395 | 0.0022294
[10 empty] | 46.2952 | 440.3997 | 0.10326 | 0.0022189
[10 empty] | 45.9901 | 436.569 | 0.10252 | 0.0022133
[10 empty] | 45.6018 | 432.7458 | 0.10178 | 0.002213
[10 empty] | 45.1568 | 429.1907 | 0.10109 | 0.0022178
[10 empty] | 44.6852 | 426.1459 | 0.1005 | 0.0022276
[10 empty] | 44.2194 | 423.819 | 0.10005 | 0.0022417
[10 empty] | 43.791 | 422.3686 | 0.099765 | 0.002259
[10 empty] | 43.4291 | 421.8934 | 0.099668 | 0.0022784
[10 empty] | 43.1586 | 422.4259 | 0.099765 | 0.0022987
[10 empty] | 42.9978 | 423.9297 | 0.10005 | 0.0023183
[10 empty] | 42.9576 | 426.3024 | 0.1005 | 0.002336
[10 empty] | 43.0409 | 429.3824 | 0.10109 | 0.0023506
[10 empty] | 43.2419 | 432.9596 | 0.10178 | 0.0023611
[10 empty] | 43.5469 | 436.7903 | 0.10252 | 0.0023667
[10 empty] | 43.9352 | 440.6135 | 0.10326 | 0.0023671
[10 empty] | 44.3803 | 444.1686 | 0.10395 | 0.0023622
[10 empty] | 44.8518 | 447.2133 | 0.10454 | 0.0023524
[10 empty] | 45.3177 | 449.5402 | 0.10499 | 0.0023384
[10 empty] | 45.7461 | 450.9907 | 0.10528 | 0.002321
[10 empty] | 46.1079 | 451.4659 | 0.10537 | 0.0023016
[10 empty] | 46.3785 | 450.9334 | 0.10528 | 0.0022813
[10 empty] | 38.9143 | 421.4564 | 0.09537 | 0.0024551
[10 empty] | 39.1588 | 421.0138 | 0.095279 | 0.0024359
[10 empty] | 39.3192 | 419.7608 | 0.095012 | 0.0024172
[10 empty] | 39.3845 | 417.7828 | 0.094587 | 0.0024004
[10 empty] | 39.3503 | 415.2145 | 0.094034 | 0.0023866
[10 empty] | 39.2189 | 412.2311 | 0.093389 | 0.0023767
[10 empty] | 38.9993 | 409.0359 | 0.092697 | 0.0023714
[10 empty] | 38.7064 | 405.8465 | 0.092005 | 0.002371
[10 empty] | 38.3602 | 402.8803 | 0.09136 | 0.0023757
[10 empty] | 37.9842 | 400.3395 | 0.090806 | 0.0023851
[10 empty] | 37.6042 | 398.3973 | 0.090381 | 0.0023984
[10 empty] | 37.246 | 397.1859 | 0.090114 | 0.0024149
[10 empty] | 36.9339 | 396.7879 | 0.090022 | 0.0024334
[10 empty] | 36.6894 | 397.2306 | 0.090113 | 0.0024527
[10 empty] | 36.529 | 398.4836 | 0.09038 | 0.0024713
[10 empty] | 36.4637 | 400.4616 | 0.090805 | 0.0024881
[10 empty] | 36.4979 | 403.0298 | 0.091359 | 0.002502
[10 empty] | 36.6293 | 406.0132 | 0.092004 | 0.0025119
[10 empty] | 36.8489 | 409.2085 | 0.092696 | 0.0025171
[10 empty] | 37.1418 | 412.3979 | 0.093388 | 0.0025175
[10 empty] | 37.4881 | 415.364 | 0.094033 | 0.0025128
[10 empty] | 37.864 | 417.9048 | 0.094587 | 0.0025035
[10 empty] | 38.244 | 419.8471 | 0.095012 | 0.0024901
[10 empty] | 38.6023 | 421.0585 | 0.095279 | 0.0024736
[10 empty] | 38.9143 | 421.4564 | 0.09537 | 0.0024551
[10 empty] | 39.1588 | 421.0138 | 0.095279 | 0.0024359
[10 empty] | 65.2517 | 495.7803 | 0.13329 | 0.0020634
[10 empty] | 65.3932 | 495.4255 | 0.13324 | 0.0020526
[10 empty] | 65.4439 | 494.4296 | 0.13309 | 0.0020422
[10 empty] | 65.4005 | 492.8604 | 0.13286 | 0.0020328
[10 empty] | 65.2657 | 490.825 | 0.13255 | 0.0020251
[10 empty] | 65.049 | 488.462 | 0.13219 | 0.0020196
[10 empty] | 64.7649 | 485.9324 | 0.13181 | 0.0020166
[10 empty] | 64.4329 | 483.4087 | 0.13143 | 0.0020165
[10 empty] | 64.0756 | 481.0628 | 0.13107 | 0.0020192
[10 empty] | 63.7174 | 479.0547 | 0.13076 | 0.0020244
[10 empty] | 63.3826 | 477.521 | 0.13052 | 0.002032
[10 empty] | 63.094 | 476.5665 | 0.13038 | 0.0020412
[10 empty] | 62.8714 | 476.256 | 0.13033 | 0.0020516
[10 empty] | 62.7299 | 476.6109 | 0.13038 | 0.0020624
[10 empty] | 62.6792 | 477.6068 | 0.13052 | 0.0020729
[10 empty] | 62.7226 | 479.1759 | 0.13076 | 0.0020823
[10 empty] | 62.8573 | 481.2114 | 0.13107 | 0.00209
[10 empty] | 63.0741 | 483.5744 | 0.13142 | 0.0020955
[10 empty] | 63.3582 | 486.1039 | 0.13181 | 0.0020984
[10 empty] | 63.6902 | 488.6276 | 0.13219 | 0.0020986
[10 empty] | 64.0475 | 490.9735 | 0.13255 | 0.0020959
[10 empty] | 64.4057 | 492.9817 | 0.13286 | 0.0020906
[10 empty] | 64.7405 | 494.5153 | 0.13309 | 0.0020831
[10 empty] | 65.0291 | 495.4699 | 0.13324 | 0.0020738
[10 empty] | 65.2517 | 495.7803 | 0.13329 | 0.0020634
[10 empty] | 65.3932 | 495.4255 | 0.13324 | 0.0020526
[10 empty] | 69.3404 | 528.7295 | 0.13693 | 0.0020197
[10 empty] | 69.8531 | 527.6829 | 0.13676 | 0.00199
[10 empty] | 70.1027 | 524.7616 | 0.13626 | 0.0019608
[10 empty] | 70.0723 | 520.1645 | 0.13547 | 0.0019343
[10 empty] | 69.764 | 514.2049 | 0.13444 | 0.0019122
[10 empty] | 69.1988 | 507.289 | 0.13323 | 0.0018961
[10 empty] | 68.4151 | 499.888 | 0.13194 | 0.001887
[10 empty] | 67.4665 | 492.5064 | 0.13065 | 0.0018855
[10 empty] | 66.4175 | 485.6472 | 0.12945 | 0.0018918
[10 empty] | 65.3396 | 479.7778 | 0.12842 | 0.0019055
[10 empty] | 64.3063 | 475.2982 | 0.12762 | 0.0019255
[10 empty] | 63.388 | 472.5137 | 0.12713 | 0.0019505
[10 empty] | 62.6473 | 471.6141 | 0.12696 | 0.0019789
[10 empty] | 62.1347 | 472.6606 | 0.12712 | 0.0020087
[10 empty] | 61.8851 | 475.5819 | 0.12762 | 0.0020378
[10 empty] | 61.9154 | 480.1791 | 0.12842 | 0.0020643
[10 empty] | 62.2238 | 486.1386 | 0.12945 | 0.0020864
[10 empty] | 62.789 | 493.0546 | 0.13065 | 0.0021025
[10 empty] | 63.5727 | 500.4555 | 0.13194 | 0.0021116
[10 empty] | 64.5213 | 507.8371 | 0.13323 | 0.0021131
[10 empty] | 65.5703 | 514.6963 | 0.13444 | 0.0021068
[10 empty] | 66.6482 | 520.5657 | 0.13547 | 0.0020932
[10 empty] | 67.6815 | 525.0453 | 0.13626 | 0.0020732
[10 empty] | 68.5998 | 527.8298 | 0.13676 | 0.0020481
[10 empty] | 69.3404 | 528.7295 | 0.13693 | 0.0020197
[10 empty] | 69.8531 | 527.6829 | 0.13676 | 0.00199
[10 empty] | 88.0389 | 566.8928 | 0.15634 | 0.0017972
[10 empty] | 88.1227 | 566.5523 | 0.1563 | 0.0017893
[10 empty] | 88.1047 | 565.5934 | 0.15621 | 0.0017817
[10 empty] | 87.9863 | 564.0816 | 0.15606 | 0.0017749
[10 empty] | 87.7754 | 562.1197 | 0.15587 | 0.0017694
[10 empty] | 87.4865 | 559.8416 | 0.15564 | 0.0017656
[10 empty] | 87.1393 | 557.4025 | 0.1554 | 0.0017637
[10 empty] | 86.7573 | 554.9685 | 0.15515 | 0.0017638
[10 empty] | 86.3667 | 552.7056 | 0.15493 | 0.001766
[10 empty] | 85.994 | 550.768 | 0.15473 | 0.0017701
[10 empty] | 85.6647 | 549.2877 | 0.15458 | 0.0017758
[10 empty] | 85.4012 | 548.3656 | 0.15449 | 0.0017827
[10 empty] | 85.2215 | 548.0645 | 0.15446 | 0.0017904
[10 empty] | 85.1377 | 548.405 | 0.15449 | 0.0017983
[10 empty] | 85.1557 | 549.3639 | 0.15458 | 0.0018059
[10 empty] | 85.2741 | 550.8757 | 0.15473 | 0.0018127
[10 empty] | 85.485 | 552.8375 | 0.15493 | 0.0018182
[10 empty] | 85.7739 | 555.1157 | 0.15515 | 0.001822
[10 empty] | 86.1211 | 557.5548 | 0.1554 | 0.0018239
[10 empty] | 86.5031 | 559.9888 | 0.15564 | 0.0018237
[10 empty] | 86.8937 | 562.2517 | 0.15587 | 0.0018216
[10 empty] | 87.2664 | 564.1893 | 0.15606 | 0.0018175
[10 empty] | 87.5957 | 565.6696 | 0.15621 | 0.0018118
[10 empty] | 87.8592 | 566.5917 | 0.1563 | 0.0018048
[10 empty] | 88.0389 | 566.8928 | 0.15634 | 0.0017972
[10 empty] | 88.1227 | 566.5523 | 0.1563 | 0.0017893
[10 empty] | 73.0952 | 520.0925 | 0.14223 | 0.0019704
[10 empty] | 73.2373 | 519.6914 | 0.14218 | 0.0019593
[10 empty] | 73.2708 | 518.5658 | 0.14203 | 0.0019485
[10 empty] | 73.1933 | 516.7925 | 0.14179 | 0.0019389
[10 empty] | 73.0103 | 514.4924 | 0.14148 | 0.0019309
[10 empty] | 72.7341 | 511.822 | 0.14112 | 0.0019253
[10 empty] | 72.3835 | 508.9635 | 0.14074 | 0.0019223
[10 empty] | 71.9826 | 506.1117 | 0.14035 | 0.0019221
[10 empty] | 71.5585 | 503.4608 | 0.13999 | 0.0019249
[10 empty] | 71.1402 | 501.1916 | 0.13968 | 0.0019303
[10 empty] | 70.7562 | 499.4587 | 0.13944 | 0.0019381
[10 empty] | 70.4327 | 498.3801 | 0.13929 | 0.0019477
[10 empty] | 70.1917 | 498.0294 | 0.13924 | 0.0019584
[10 empty] | 70.0496 | 498.4305 | 0.13929 | 0.0019695
[10 empty] | 70.0161 | 499.556 | 0.13944 | 0.0019803
[10 empty] | 70.0936 | 501.3293 | 0.13968 | 0.0019899
[10 empty] | 70.2766 | 503.6295 | 0.13999 | 0.0019979
[10 empty] | 70.5528 | 506.2998 | 0.14035 | 0.0020036
[10 empty] | 70.9034 | 509.1583 | 0.14074 | 0.0020065
[10 empty] | 71.3043 | 512.0102 | 0.14112 | 0.0020067
[10 empty] | 71.7284 | 514.6611 | 0.14148 | 0.0020039
[10 empty] | 72.1467 | 516.9303 | 0.14179 | 0.0019985
[10 empty] | 72.5307 | 518.6632 | 0.14203 | 0.0019907
[10 empty] | 72.8542 | 519.7418 | 0.14218 | 0.0019811
[10 empty] | 73.0952 | 520.0925 | 0.14223 | 0.0019704
[10 empty] | 73.2373 | 519.6914 | 0.14218 | 0.0019593
[10 empty] | 70.3357 | 524.8212 | 0.1349 | 0.0019364
[10 empty] | 70.4084 | 524.5475 | 0.13488 | 0.0019289
[10 empty] | 70.4092 | 523.7726 | 0.1348 | 0.0019218
[10 empty] | 70.338 | 522.5492 | 0.13467 | 0.0019155
[10 empty] | 70.1995 | 520.9607 | 0.1345 | 0.0019104
[10 empty] | 70.0033 | 519.1154 | 0.1343 | 0.0019068
[10 empty] | 69.7626 | 517.139 | 0.13409 | 0.0019051
[10 empty] | 69.494 | 515.1662 | 0.13388 | 0.0019054
[10 empty] | 69.2157 | 513.3315 | 0.13369 | 0.0019075
[10 empty] | 68.9467 | 511.7598 | 0.13352 | 0.0019114
[10 empty] | 68.7053 | 510.5584 | 0.13339 | 0.0019168
[10 empty] | 68.5079 | 509.809 | 0.13331 | 0.0019234
[10 empty] | 68.3681 | 509.5627 | 0.13328 | 0.0019307
[10 empty] | 68.2953 | 509.8364 | 0.13331 | 0.0019381
[10 empty] | 68.2945 | 510.6113 | 0.13339 | 0.0019452
[10 empty] | 68.3658 | 511.8347 | 0.13352 | 0.0019516
[10 empty] | 68.5043 | 513.4232 | 0.13369 | 0.0019567
[10 empty] | 68.7005 | 515.2685 | 0.13388 | 0.0019602
[10 empty] | 68.9411 | 517.2449 | 0.13409 | 0.0019619
[10 empty] | 69.2097 | 519.2177 | 0.1343 | 0.0019617
[10 empty] | 69.488 | 521.0524 | 0.1345 | 0.0019595
[10 empty] | 69.7571 | 522.6241 | 0.13467 | 0.0019556
[10 empty] | 69.9985 | 523.8255 | 0.1348 | 0.0019502
[10 empty] | 70.1958 | 524.5749 | 0.13488 | 0.0019436
[10 empty] | 70.3357 | 524.8212 | 0.1349 | 0.0019364
[10 empty] | 70.4084 | 524.5475 | 0.13488 | 0.0019289
[10 empty] | 124.6237 | 681.2304 | 0.1842 | 0.0015012
[10 empty] | 124.7316 | 680.738 | 0.18416 | 0.0014933
[10 empty] | 124.6699 | 679.3611 | 0.18405 | 0.0014857
[10 empty] | 124.4427 | 677.1937 | 0.18387 | 0.0014789
[10 empty] | 124.0655 | 674.3833 | 0.18363 | 0.0014734
[10 empty] | 123.5641 | 671.1217 | 0.18336 | 0.0014695
[10 empty] | 122.9725 | 667.6309 | 0.18306 | 0.0014676
[10 empty] | 122.3311 | 664.1489 | 0.18277 | 0.0014676
[10 empty] | 121.6837 | 660.913 | 0.18249 | 0.0014698
[10 empty] | 121.0743 | 658.1438 | 0.18226 | 0.0014738
[10 empty] | 120.5444 | 656.0299 | 0.18208 | 0.0014794
[10 empty] | 120.1302 | 654.7153 | 0.18196 | 0.0014863
[10 empty] | 119.86 | 654.2898 | 0.18193 | 0.0014939
[10 empty] | 119.752 | 654.7822 | 0.18196 | 0.0015018
[10 empty] | 119.8138 | 656.1591 | 0.18208 | 0.0015094
[10 empty] | 120.0409 | 658.3265 | 0.18226 | 0.0015162
[10 empty] | 120.4181 | 661.1368 | 0.18249 | 0.0015217
[10 empty] | 120.9196 | 664.3985 | 0.18277 | 0.0015256
[10 empty] | 121.5112 | 667.8893 | 0.18306 | 0.0015275
[10 empty] | 122.1525 | 671.3712 | 0.18336 | 0.0015275
[10 empty] | 122.8 | 674.6071 | 0.18363 | 0.0015253
[10 empty] | 123.4094 | 677.3764 | 0.18387 | 0.0015213
[10 empty] | 123.9392 | 679.4903 | 0.18405 | 0.0015157
[10 empty] | 124.3534 | 680.8048 | 0.18416 | 0.0015088
[10 empty] | 124.6237 | 681.2304 | 0.1842 | 0.0015012
[10 empty] | 124.7316 | 680.738 | 0.18416 | 0.0014933
[10 empty] | 85.4838 | 627.9881 | 0.13795 | 0.001638
[10 empty] | 85.6697 | 627.4256 | 0.1379 | 0.0016272
[10 empty] | 85.7065 | 625.8417 | 0.13773 | 0.0016168
[10 empty] | 85.5918 | 623.3443 | 0.13747 | 0.0016074
[10 empty] | 85.3333 | 620.1038 | 0.13713 | 0.0015998
[10 empty] | 84.9487 | 616.3409 | 0.13674 | 0.0015944
[10 empty] | 84.4642 | 612.312 | 0.13631 | 0.0015917
[10 empty] | 83.9128 | 608.2917 | 0.13589 | 0.0015917
[10 empty] | 83.332 | 604.554 | 0.13549 | 0.0015946
[10 empty] | 82.7615 | 601.3536 | 0.13515 | 0.0016
[10 empty] | 82.2401 | 598.9086 | 0.13489 | 0.0016077
[10 empty] | 81.8034 | 597.3857 | 0.13473 | 0.0016171
[10 empty] | 81.4811 | 596.8885 | 0.13467 | 0.0016276
[10 empty] | 81.2952 | 597.4511 | 0.13473 | 0.0016384
[10 empty] | 81.2584 | 599.035 | 0.13489 | 0.0016489
[10 empty] | 81.3731 | 601.5323 | 0.13515 | 0.0016582
[10 empty] | 81.6316 | 604.7729 | 0.13549 | 0.0016658
[10 empty] | 82.0162 | 608.5358 | 0.13589 | 0.0016712
[10 empty] | 82.5007 | 612.5647 | 0.13631 | 0.0016739
[10 empty] | 83.0521 | 616.585 | 0.13674 | 0.0016739
[10 empty] | 83.6329 | 620.3226 | 0.13713 | 0.001671
[10 empty] | 84.2034 | 623.523 | 0.13747 | 0.0016656
[10 empty] | 84.7248 | 625.968 | 0.13773 | 0.0016579
[10 empty] | 85.1615 | 627.491 | 0.1379 | 0.0016485
[10 empty] | 85.4838 | 627.9881 | 0.13795 | 0.001638
[10 empty] | 85.6697 | 627.4256 | 0.1379 | 0.0016272
[10 empty] | 104.2438 | 664.1549 | 0.16292 | 0.0016205
[10 empty] | 104.854 | 662.6637 | 0.16274 | 0.0015935
[10 empty] | 105.024 | 658.5265 | 0.16222 | 0.0015671
[10 empty] | 104.7423 | 652.0253 | 0.1614 | 0.0015432
[10 empty] | 104.0282 | 643.6031 | 0.16032 | 0.0015233
[10 empty] | 102.9302 | 633.834 | 0.15907 | 0.0015089
[10 empty] | 101.5231 | 623.3835 | 0.15773 | 0.0015009
[10 empty] | 99.903 | 612.964 | 0.15638 | 0.0014998
[10 empty] | 98.1801 | 603.2854 | 0.15513 | 0.0015058
[10 empty] | 96.4719 | 595.0074 | 0.15406 | 0.0015184
[10 empty] | 94.8949 | 588.6941 | 0.15323 | 0.0015368
[10 empty] | 93.5564 | 584.7758 | 0.15271 | 0.0015596
[10 empty] | 92.5477 | 583.5194 | 0.15253 | 0.0015855
[10 empty] | 91.9376 | 585.0106 | 0.15271 | 0.0016125
[10 empty] | 91.7675 | 589.1478 | 0.15323 | 0.0016389
[10 empty] | 92.0492 | 595.6489 | 0.15405 | 0.0016628
[10 empty] | 92.7634 | 604.0711 | 0.15513 | 0.0016827
[10 empty] | 93.8614 | 613.8403 | 0.15638 | 0.0016971
[10 empty] | 95.2684 | 624.2907 | 0.15773 | 0.0017051
[10 empty] | 96.8886 | 634.7103 | 0.15907 | 0.0017061
[10 empty] | 98.6114 | 644.3888 | 0.16032 | 0.0017002
[10 empty] | 100.3196 | 652.6668 | 0.1614 | 0.0016876
[10 empty] | 101.8966 | 658.9801 | 0.16222 | 0.0016692
[10 empty] | 103.2351 | 662.8985 | 0.16274 | 0.0016463
[10 empty] | 104.2438 | 664.1549 | 0.16292 | 0.0016205
[10 empty] | 104.854 | 662.6637 | 0.16274 | 0.0015935
[10 empty] | 126.7123 | 690.233 | 0.18434 | 0.0014744
[10 empty] | 126.7646 | 689.834 | 0.18432 | 0.0014681
[10 empty] | 126.6773 | 688.7078 | 0.18425 | 0.0014621
[10 empty] | 126.4562 | 686.931 | 0.18413 | 0.0014569
[10 empty] | 126.1165 | 684.6247 | 0.18399 | 0.0014527
[10 empty] | 125.6813 | 681.9462 | 0.18381 | 0.0014498
[10 empty] | 125.1802 | 679.0779 | 0.18363 | 0.0014485
[10 empty] | 124.6474 | 676.2153 | 0.18345 | 0.0014488
[10 empty] | 124.1193 | 673.5536 | 0.18328 | 0.0014507
[10 empty] | 123.6317 | 671.274 | 0.18313 | 0.0014541
[10 empty] | 123.218 | 669.532 | 0.18302 | 0.0014587
[10 empty] | 122.9062 | 668.4462 | 0.18295 | 0.0014643
[10 empty] | 122.7178 | 668.0907 | 0.18292 | 0.0014704
[10 empty] | 122.6655 | 668.4896 | 0.18295 | 0.0014767
[10 empty] | 122.7528 | 669.6159 | 0.18302 | 0.0014827
[10 empty] | 122.9739 | 671.3927 | 0.18313 | 0.0014879
[10 empty] | 123.3136 | 673.6989 | 0.18328 | 0.0014921
[10 empty] | 123.7488 | 676.3775 | 0.18345 | 0.001495
[10 empty] | 124.2499 | 679.2457 | 0.18363 | 0.0014963
[10 empty] | 124.7826 | 682.1083 | 0.18381 | 0.001496
[10 empty] | 125.3108 | 684.7701 | 0.18399 | 0.0014941
[10 empty] | 125.7984 | 687.0496 | 0.18413 | 0.0014907
[10 empty] | 126.2121 | 688.7917 | 0.18425 | 0.0014861
[10 empty] | 126.5238 | 689.8775 | 0.18432 | 0.0014805
[10 empty] | 126.7123 | 690.233 | 0.18434 | 0.0014744
[10 empty] | 126.7646 | 689.834 | 0.18432 | 0.0014681
[10 empty] | 89.7894 | 570.7157 | 0.16 | 0.0018133
[10 empty] | 90.0287 | 570.1085 | 0.15992 | 0.0017994
[10 empty] | 90.0888 | 568.4214 | 0.15969 | 0.0017857
[10 empty] | 89.9658 | 565.7693 | 0.15933 | 0.0017733
[10 empty] | 89.6678 | 562.333 | 0.15885 | 0.0017631
[10 empty] | 89.2153 | 558.3467 | 0.15829 | 0.0017556
[10 empty] | 88.6391 | 554.082 | 0.15769 | 0.0017514
[10 empty] | 87.9784 | 549.8296 | 0.15709 | 0.0017509
[10 empty] | 87.2783 | 545.8792 | 0.15653 | 0.0017539
[10 empty] | 86.5865 | 542.5001 | 0.15605 | 0.0017604
[10 empty] | 85.9502 | 539.9226 | 0.15568 | 0.0017699
[10 empty] | 85.4126 | 538.3222 | 0.15545 | 0.0017817
[10 empty] | 85.0104 | 537.8082 | 0.15537 | 0.0017951
[10 empty] | 84.7711 | 538.4154 | 0.15545 | 0.001809
[10 empty] | 84.711 | 540.1025 | 0.15568 | 0.0018227
[10 empty] | 84.8341 | 542.7546 | 0.15605 | 0.0018351
[10 empty] | 85.132 | 546.1909 | 0.15653 | 0.0018453
[10 empty] | 85.5845 | 550.1772 | 0.15709 | 0.0018528
[10 empty] | 86.1607 | 554.4419 | 0.15769 | 0.001857
[10 empty] | 86.8214 | 558.6943 | 0.15829 | 0.0018575
[10 empty] | 87.5215 | 562.6447 | 0.15885 | 0.0018545
[10 empty] | 88.2133 | 566.0238 | 0.15932 | 0.001848
[10 empty] | 88.8496 | 568.6013 | 0.15969 | 0.0018385
[10 empty] | 89.3872 | 570.2017 | 0.15992 | 0.0018267
[10 empty] | 89.7894 | 570.7157 | 0.16 | 0.0018133
[10 empty] | 90.0287 | 570.1085 | 0.15992 | 0.0017994
[10 empty] | 95.1195 | 603.005 | 0.16405 | 0.0017819
[10 empty] | 95.7159 | 601.685 | 0.16386 | 0.0017532
[10 empty] | 95.9235 | 598.0368 | 0.16332 | 0.0017251
[10 empty] | 95.7282 | 592.309 | 0.16245 | 0.0016995
[10 empty] | 95.1433 | 584.8919 | 0.16133 | 0.0016781
[10 empty] | 94.2086 | 576.291 | 0.16001 | 0.0016625
[10 empty] | 92.988 | 567.0924 | 0.1586 | 0.0016537
[10 empty] | 91.5645 | 557.923 | 0.1572 | 0.0016522
[10 empty] | 90.0351 | 549.4078 | 0.15588 | 0.0016583
[10 empty] | 88.5041 | 542.1269 | 0.15476 | 0.0016714
[10 empty] | 87.0759 | 536.5765 | 0.15389 | 0.0016907
[10 empty] | 85.8476 | 533.135 | 0.15335 | 0.0017148
[10 empty] | 84.9032 | 532.0368 | 0.15316 | 0.0017422
[10 empty] | 84.3068 | 533.3568 | 0.15335 | 0.0017709
[10 empty] | 84.0992 | 537.005 | 0.15389 | 0.001799
[10 empty] | 84.2945 | 542.7329 | 0.15476 | 0.0018246
[10 empty] | 84.8794 | 550.15 | 0.15588 | 0.001846
[10 empty] | 85.814 | 558.7509 | 0.1572 | 0.0018616
[10 empty] | 87.0347 | 567.9494 | 0.1586 | 0.0018704
[10 empty] | 88.4582 | 577.1188 | 0.16001 | 0.0018719
[10 empty] | 89.9876 | 585.6341 | 0.16133 | 0.0018658
[10 empty] | 91.5185 | 592.915 | 0.16245 | 0.0018527
[10 empty] | 92.9468 | 598.4653 | 0.16332 | 0.0018334
[10 empty] | 94.175 | 601.9068 | 0.16386 | 0.0018093
[10 empty] | 95.1195 | 603.005 | 0.16405 | 0.0017819
[10 empty] | 95.7159 | 601.685 | 0.16386 | 0.0017532
[10 empty] | 105.2614 | 618.8195 | 0.17509 | 0.001716
[10 empty] | 105.7246 | 617.6831 | 0.17494 | 0.0016931
[10 empty] | 105.8313 | 614.5473 | 0.17452 | 0.0016706
[10 empty] | 105.5741 | 609.6257 | 0.17383 | 0.0016501
[10 empty] | 104.9706 | 603.2538 | 0.17295 | 0.0016329
[10 empty] | 104.062 | 595.8657 | 0.17191 | 0.0016203
[10 empty] | 102.91 | 587.965 | 0.17081 | 0.0016132
[10 empty] | 101.5933 | 580.0901 | 0.1697 | 0.0016119
[10 empty] | 100.2016 | 572.7777 | 0.16866 | 0.0016166
[10 empty] | 98.8297 | 566.526 | 0.16778 | 0.001627
[10 empty] | 97.5711 | 561.7611 | 0.1671 | 0.0016423
[10 empty] | 96.5115 | 558.8078 | 0.16667 | 0.0016615
[10 empty] | 95.7233 | 557.8672 | 0.16652 | 0.0016834
[10 empty] | 95.2601 | 559.0036 | 0.16667 | 0.0017063
[10 empty] | 95.1534 | 562.1394 | 0.1671 | 0.0017288
[10 empty] | 95.4106 | 567.061 | 0.16778 | 0.0017493
[10 empty] | 96.0141 | 573.4329 | 0.16866 | 0.0017665
[10 empty] | 96.9227 | 580.821 | 0.1697 | 0.001779
[10 empty] | 98.0747 | 588.7217 | 0.17081 | 0.0017862
[10 empty] | 99.3914 | 596.5966 | 0.17191 | 0.0017875
[10 empty] | 100.7831 | 603.9091 | 0.17295 | 0.0017828
[10 empty] | 102.155 | 610.1608 | 0.17383 | 0.0017724
[10 empty] | 103.4136 | 614.9256 | 0.17452 | 0.0017571
[10 empty] | 104.4731 | 617.879 | 0.17494 | 0.0017379
[10 empty] | 105.2614 | 618.8195 | 0.17509 | 0.001716
[10 empty] | 105.7246 | 617.6831 | 0.17494 | 0.0016931
[10 empty] | 89.1357 | 588.2824 | 0.15668 | 0.0018061
[10 empty] | 89.6212 | 587.1886 | 0.15652 | 0.0017814
[10 empty] | 89.7946 | 584.1551 | 0.15608 | 0.0017573
[10 empty] | 89.6439 | 579.3885 | 0.15537 | 0.0017354
[10 empty] | 89.1795 | 573.2137 | 0.15444 | 0.0017172
[10 empty] | 88.433 | 566.0515 | 0.15336 | 0.0017039
[10 empty] | 87.4553 | 558.3899 | 0.1522 | 0.0016965
[10 empty] | 86.3129 | 550.7512 | 0.15105 | 0.0016955
[10 empty] | 85.0839 | 543.6559 | 0.14997 | 0.0017008
[10 empty] | 83.8518 | 537.5875 | 0.14904 | 0.0017123
[10 empty] | 82.7007 | 532.9595 | 0.14833 | 0.001729
[10 empty] | 81.709 | 530.0874 | 0.14788 | 0.0017499
[10 empty] | 80.9444 | 529.1668 | 0.14773 | 0.0017734
[10 empty] | 80.4588 | 530.2606 | 0.14788 | 0.0017981
[10 empty] | 80.2855 | 533.2942 | 0.14833 | 0.0018223
[10 empty] | 80.4361 | 538.0608 | 0.14904 | 0.0018442
[10 empty] | 80.9005 | 544.2356 | 0.14997 | 0.0018624
[10 empty] | 81.647 | 551.3978 | 0.15105 | 0.0018757
[10 empty] | 82.6248 | 559.0593 | 0.1522 | 0.0018831
[10 empty] | 83.7671 | 566.698 | 0.15336 | 0.0018841
[10 empty] | 84.9962 | 573.7933 | 0.15444 | 0.0018787
[10 empty] | 86.2282 | 579.8618 | 0.15537 | 0.0018673
[10 empty] | 87.3793 | 584.4897 | 0.15608 | 0.0018506
[10 empty] | 88.371 | 587.3618 | 0.15652 | 0.0018297
[10 empty] | 89.1357 | 588.2824 | 0.15668 | 0.0018061
[10 empty] | 89.6212 | 587.1886 | 0.15652 | 0.0017814
[10 empty] | 93.2292 | 630.4613 | 0.15304 | 0.0016969
[10 empty] | 93.7345 | 629.1691 | 0.15289 | 0.0016709
[10 empty] | 93.8775 | 625.5633 | 0.15244 | 0.0016456
[10 empty] | 93.6486 | 619.8896 | 0.15172 | 0.0016226
[10 empty] | 93.0634 | 612.5347 | 0.15079 | 0.0016036
[10 empty] | 92.1616 | 603.9998 | 0.14971 | 0.0015897
[10 empty] | 91.0049 | 594.8665 | 0.14855 | 0.001582
[10 empty] | 89.6719 | 585.7573 | 0.14739 | 0.001581
[10 empty] | 88.2536 | 577.2929 | 0.14631 | 0.0015867
[10 empty] | 86.8465 | 570.0501 | 0.14538 | 0.0015988
[10 empty] | 85.5467 | 564.5226 | 0.14466 | 0.0016165
[10 empty] | 84.4426 | 561.0871 | 0.14421 | 0.0016384
[10 empty] | 83.6096 | 559.9775 | 0.14406 | 0.0016632
[10 empty] | 83.1043 | 561.2697 | 0.14421 | 0.0016892
[10 empty] | 82.9612 | 564.8755 | 0.14466 | 0.0017145
[10 empty] | 83.1901 | 570.5492 | 0.14537 | 0.0017375
[10 empty] | 83.7754 | 577.9041 | 0.1463 | 0.0017565
[10 empty] | 84.6771 | 586.439 | 0.14739 | 0.0017704
[10 empty] | 85.8339 | 595.5723 | 0.14855 | 0.0017781
[10 empty] | 87.1669 | 604.6815 | 0.14971 | 0.0017791
[10 empty] | 88.5852 | 613.1459 | 0.15079 | 0.0017734
[10 empty] | 89.9922 | 620.3887 | 0.15172 | 0.0017613
[10 empty] | 91.292 | 625.9162 | 0.15244 | 0.0017436
[10 empty] | 92.3961 | 629.3517 | 0.15289 | 0.0017217
[10 empty] | 93.2292 | 630.4613 | 0.15304 | 0.0016969
[10 empty] | 93.7345 | 629.1691 | 0.15289 | 0.0016709
[10 empty] | 66.9857 | 527.5662 | 0.13045 | 0.0019756
[10 empty] | 67.3052 | 526.888 | 0.13034 | 0.0019569
[10 empty] | 67.4567 | 524.9901 | 0.13004 | 0.0019387
[10 empty] | 67.4301 | 522.0019 | 0.12955 | 0.0019223
[10 empty] | 67.227 | 518.1269 | 0.12892 | 0.0019088
[10 empty] | 66.8615 | 513.6294 | 0.12818 | 0.0018991
[10 empty] | 66.3583 | 508.8158 | 0.12739 | 0.0018938
[10 empty] | 65.7518 | 504.0141 | 0.1266 | 0.0018934
[10 empty] | 65.0833 | 499.5515 | 0.12587 | 0.0018978
[10 empty] | 64.3983 | 495.7322 | 0.12523 | 0.0019068
[10 empty] | 63.7435 | 492.8165 | 0.12475 | 0.0019198
[10 empty] | 63.1637 | 491.003 | 0.12444 | 0.0019358
[10 empty] | 62.6982 | 490.4153 | 0.12434 | 0.0019537
[10 empty] | 62.3787 | 491.0936 | 0.12444 | 0.0019724
[10 empty] | 62.2272 | 492.9915 | 0.12475 | 0.0019906
[10 empty] | 62.2538 | 495.9797 | 0.12523 | 0.002007
[10 empty] | 62.4569 | 499.8546 | 0.12587 | 0.0020206
[10 empty] | 62.8224 | 504.3521 | 0.1266 | 0.0020303
[10 empty] | 63.3256 | 509.1658 | 0.12739 | 0.0020355
[10 empty] | 63.9321 | 513.9675 | 0.12818 | 0.002036
[10 empty] | 64.6006 | 518.4301 | 0.12892 | 0.0020315
[10 empty] | 65.2856 | 522.2494 | 0.12955 | 0.0020225
[10 empty] | 65.9404 | 525.1651 | 0.13004 | 0.0020096
[10 empty] | 66.5202 | 526.9786 | 0.13034 | 0.0019936
[10 empty] | 66.9857 | 527.5662 | 0.13045 | 0.0019756
[10 empty] | 67.3052 | 526.888 | 0.13034 | 0.0019569