## Description (hidden)
RS |  | 1 | 2 | 3 | 4 | 5 | 6 | 7 | 8 | 1 | 2 | 3 | 4 | 5 | 6 | 7 | 8 | 9 | 10 | 11
[10 empty] | Single-thread, incised, moderately sinuous channel. No channel change visible in aerial photo record. Riparian area is primarily comprised of agricultural lands with some woody vegetation. . Minor large woody debris (LWD) observed. | Single-thread, incised, moderately sinuous channel. No channel change visible in aerial photo record. Riparian area is primarily comprised of woody vegetation with some agricultural lands. . Minor large woody debris (LWD) observed. | Single-thread, incised, highly sinuous channel. No channel change visible in aerial photo record. Riparian area is primarily comprised of agricultural lands developed land with some woody vegetation. Confluence with McKay Creeek on left bank and Council Creek on right bank. No large woody debris (LWD) observed. | Single-thread, incised, very highly sinuous channel. No channel change visible in aerial photo record. Riparian area is primarily comprised of agricultural lands with some woody vegetation. . Large woody debris (LWD) observed. | Single-thread, incised, highly sinuous channel. No channel change visible in aerial photo record. Riparian area is primarily comprised of woody vegetation with some agricultural lands. Confluence with unnamed tributary on left bank. Large woody debris (LWD) observed. | Single-thread, incised, very highly sinuous channel. No channel change visible in aerial photo record. Riparian area is primarily comprised of woody vegetation with some agricultural lands. Confluence with unnamed tributary on left bank. Minor large woody debris (LWD) observed. | Single-thread, highly sinuous channel. No channel change visible in aerial photo record. Riparian area is primarily comprised of agricultural lands with some woody vegetation. Confluence with unnamed tributary on left bank. No large woody debris (LWD) observed. | Single-thread, highly sinuous channel. No channel change visible in aerial photo record. Riparian area is primarily comprised of agricultural lands with some woody vegetation. . Large woody debris (LWD) observed. | #VALUE! | #VALUE! | #VALUE!
[10 empty] | Banks and valley bottom composed of erodible Quaternary alluvium. Valley walls are Missoula Flood deposits landslide deposits. | Banks and valley bottom composed of erodible Quaternary alluvium, Missoula Flood deposits, man-made materials, levees-like features, and bridge abutments. Valley walls are Missoula Flood deposits landslide deposits. | Banks and valley bottom composed of erodible Quaternary alluvium, Missoula Flood deposits. Valley walls are Missoula Flood deposits. | Banks and valley bottom composed of erodible Quaternary alluvium, Missoula Flood deposits, man-made materials. Valley walls are Missoula Flood deposits landslide deposits man-made materials,. | Banks and valley bottom composed of erodible Quaternary alluvium, Missoula Flood deposits, landslide deposits, and bridge abutments. Valley walls are Missoula Flood deposits landslide deposits. | Banks and valley bottom composed of erodible Quaternary alluvium, Missoula Flood deposits, landslide deposits. Valley walls are Missoula Flood deposits landslide deposits. | Banks and valley bottom composed of erodible Quaternary alluvium, Missoula Flood deposits, and bridge abutments. Valley walls are Missoula Flood deposits landslide deposits. | Banks and valley bottom composed of erodible Quaternary alluvium, Missoula Flood deposits, landslide deposits. Valley walls are Missoula Flood deposits landslide deposits. | Banks and valley bottom composed o. Valley walls are. | Banks and valley bottom composed o. Valley walls are. | Banks and valley bottom composed o. Valley walls are.
[10 empty] | Landslide deposit along channel right bank. | Landslide deposits along right valley wall. | . | Landslide deposit along left valley wall. | Landslide deposits along right valley wall. | Landslide deposits along right valley wall. | Landslide deposits along right valley wall. | Landslide deposit along right valley wall. | #VALUE! | #VALUE! | #VALUE!
[10 empty] | Single-thread, incised, moderately sinuous channel. No channel change visible in aerial photo record. Riparian area is primarily comprised of agricultural lands with some woody vegetation. . Minor large woody debris (LWD) observed. | Single-thread, incised, moderately sinuous channel. No channel change visible in aerial photo record. Riparian area is primarily comprised of woody vegetation with some agricultural lands. . Minor large woody debris (LWD) observed. | Single-thread, incised, highly sinuous channel. No channel change visible in aerial photo record. Riparian area is primarily comprised of agricultural lands developed land with some woody vegetation. Confluence with McKay Creeek on left bank and Council Creek on right bank. No large woody debris (LWD) observed. | Single-thread, incised, very highly sinuous channel. No channel change visible in aerial photo record. Riparian area is primarily comprised of agricultural lands with some woody vegetation. . Large woody debris (LWD) observed. | Single-thread, incised, highly sinuous channel. No channel change visible in aerial photo record. Riparian area is primarily comprised of woody vegetation with some agricultural lands. Confluence with unnamed tributary on left bank. Large woody debris (LWD) observed. | Single-thread, incised, very highly sinuous channel. No channel change visible in aerial photo record. Riparian area is primarily comprised of woody vegetation with some agricultural lands. Confluence with unnamed tributary on left bank. Minor large woody debris (LWD) observed. | Single-thread, highly sinuous channel. No channel change visible in aerial photo record. Riparian area is primarily comprised of agricultural lands with some woody vegetation. Confluence with unnamed tributary on left bank. No large woody debris (LWD) observed. | Single-thread, highly sinuous channel. No channel change visible in aerial photo record. Riparian area is primarily comprised of agricultural lands with some woody vegetation. . Large woody debris (LWD) observed.
|  | 1.3065 | 1.3665 | 1.8398 | 2.1197 | 1.6689 | 2.0393 | 1.5309 | 1.5884 | Banks and valley bottom composed of erodible Quaternary alluvium. Valley walls are Missoula Flood deposits landslide deposits. | Banks and valley bottom composed of erodible Quaternary alluvium, Missoula Flood deposits, man-made materials, levees-like features, and bridge abutments. Valley walls are Missoula Flood deposits landslide deposits. | Banks and valley bottom composed of erodible Quaternary alluvium, Missoula Flood deposits. Valley walls are Missoula Flood deposits. | Banks and valley bottom composed of erodible Quaternary alluvium, Missoula Flood deposits, man-made materials. Valley walls are Missoula Flood deposits landslide deposits man-made materials,. | Banks and valley bottom composed of erodible Quaternary alluvium, Missoula Flood deposits, landslide deposits, and bridge abutments. Valley walls are Missoula Flood deposits landslide deposits. | Banks and valley bottom composed of erodible Quaternary alluvium, Missoula Flood deposits, landslide deposits. Valley walls are Missoula Flood deposits landslide deposits. | Banks and valley bottom composed of erodible Quaternary alluvium, Missoula Flood deposits, and bridge abutments. Valley walls are Missoula Flood deposits landslide deposits. | Banks and valley bottom composed of erodible Quaternary alluvium, Missoula Flood deposits, landslide deposits. Valley walls are Missoula Flood deposits landslide deposits.
| sinuosity | M | M | H | VH | H | VH | H | H | Landslide deposit along channel right bank. | Landslide deposits along right valley wall. | . | Landslide deposit along left valley wall. | Landslide deposits along right valley wall. | Landslide deposits along right valley wall. | Landslide deposits along right valley wall. | Landslide deposit along right valley wall.
Form-1 | Single-thread, | x | x | x | x | x | x | x | x | Single-thread, incised, moderately sinuous channel | Single-thread, incised, moderately sinuous channel | Single-thread, incised, highly sinuous channel | Single-thread, incised, very highly sinuous channel | Single-thread, incised, highly sinuous channel | Single-thread, incised, very highly sinuous channel | Single-thread, highly sinuous channel | Single-thread, highly sinuous channel
Multi-thread,
| incised, | x | x | x | x | x | x
modified,
straight channel
nearly straight channel
| moderately sinuous channel | x | x
| highly sinuous channel |  |  | x |  | x |  | x | x
| very highly sinuous channel |  |  |  | x |  | x
with active gravel bars
with multiple oxbow lakes
Change-1
| Recent, rapid bank erosion observed in aerial photographs | [8 empty] | No channel change visible in aerial photo record | No channel change visible in aerial photo record | No channel change visible in aerial photo record | No channel change visible in aerial photo record | No channel change visible in aerial photo record | No channel change visible in aerial photo record | No channel change visible in aerial photo record | No channel change visible in aerial photo record
Minor channel migration visible in aerial photo record from 1950s-2018
Very minor channel migration visible in aerial photo record from 1950s-2018
Meander loop in process of being abandoned
| No channel change visible in aerial photo record | x | x | x | x | x | x | x | x
Riparian-1 | Riparian area is primarily comprised of | [8 empty] | Riparian area is primarily comprised of agricultural lands with some woody vegetation | Riparian area is primarily comprised of woody vegetation with some agricultural lands | Riparian area is primarily comprised of agricultural lands developed land with some woody vegetation | Riparian area is primarily comprised of agricultural lands with some woody vegetation | Riparian area is primarily comprised of woody vegetation with some agricultural lands | Riparian area is primarily comprised of woody vegetation with some agricultural lands | Riparian area is primarily comprised of agricultural lands with some woody vegetation | Riparian area is primarily comprised of agricultural lands with some woody vegetation | Riparian area is primarily comprised of | Riparian area is primarily comprised of | Riparian area is primarily comprised of
| woody vegetation |  | x |  |  | x | x
| agricultural lands | x |  | x | x |  |  | x | x
| developed land |  |  | x
ponds and wetland-like landcover
with some roads adjacent to channel
| with some agricultural lands |  | x |  |  | x | x
with some developed land
| with some woody vegetation | x |  | x | x |  |  | x | x
and some wetland-like landcover
with several ponds
Confluence-1
| Confluence with unnamed tributary on left bank |  |  |  |  | x | x | x |  | 3: Confluence with McKay Creeek on left bank and Council Creek on right bank; 5: Confluence with unnamed tributary on left bank; 6: Confluence with unnamed tributary on left bank; 7: Confluence with unnamed tributary on left bank
Confluence with unnamed tributary on right bank
Confluence with unnamed tributaries on right and left bank
Confluence with multiple unnamed tributaries
| Confluence with McKay Creeek on left bank and Council Creek on right bank |  |  | x
|  | x | x |  | x |  |  |  | x
LWD-1 | Minor large woody debris (LWD) observed | x | x |  |  |  | x |  |  | Minor large woody debris (LWD) observed | Minor large woody debris (LWD) observed | No large woody debris (LWD) observed | Large woody debris (LWD) observed | Large woody debris (LWD) observed | Minor large woody debris (LWD) observed | No large woody debris (LWD) observed | Large woody debris (LWD) observed
| No large woody debris (LWD) observed |  |  | x |  |  |  | x
| Large woody debris (LWD) observed |  |  |  | x | x |  |  | x
Geology
Banks and valley bottom-2
| Banks and valley bottom composed of | [8 empty] | Banks and valley bottom composed of erodible Quaternary alluvium, | Banks and valley bottom composed of erodible Quaternary alluvium, Missoula Flood deposits, man-made materials, levees-like features, and bridge abutments, | Banks and valley bottom composed of erodible Quaternary alluvium, Missoula Flood deposits, | Banks and valley bottom composed of erodible Quaternary alluvium, Missoula Flood deposits, man-made materials, | Banks and valley bottom composed of erodible Quaternary alluvium, Missoula Flood deposits, landslide deposits, and bridge abutments, | Banks and valley bottom composed of erodible Quaternary alluvium, Missoula Flood deposits, landslide deposits, | Banks and valley bottom composed of erodible Quaternary alluvium, Missoula Flood deposits, and bridge abutments, | Banks and valley bottom composed of erodible Quaternary alluvium, Missoula Flood deposits, landslide deposits, | Banks and valley bottom composed of | Banks and valley bottom composed of | Banks and valley bottom composed of
| erodible Quaternary alluvium | x | x | x | x | x | x | x | x
| Missoula Flood deposits |  | x | x | x | x | x | x | x
| man-made materials |  | x |  | x
bedrock
| landslide deposits |  |  |  |  | x | x |  | x
| levees-like features |  | x
| and bridge abutments |  | x |  |  | x |  | x
valley walls-2
| Valley walls are | [8 empty] | Valley walls are Missoula Flood deposits landslide deposits | Valley walls are Missoula Flood deposits landslide deposits | Valley walls are Missoula Flood deposits | Valley walls are Missoula Flood deposits landslide deposits man-made materials, | Valley walls are Missoula Flood deposits landslide deposits | Valley walls are Missoula Flood deposits landslide deposits | Valley walls are Missoula Flood deposits landslide deposits | Valley walls are Missoula Flood deposits landslide deposits | Valley walls are | Valley walls are | Valley walls are
| Missoula Flood deposits | x | x | x | x | x | x | x | x
bedrock and landslide deposits
bedrock
bridge abutments
| landslide deposits | x | x |  | x | x | x | x | x
| man-made materials |  |  |  | x
and other alluvium
which partially confines channel
which confines channel
Alluvial fans and landslides-2
| Landslide deposit along left valley wall |  |  |  | x |  |  |  |  | Landslide deposit along channel right bank, | Landslide deposits along right valley wall, |  | Landslide deposit along left valley wall, | Landslide deposits along right valley wall, | Landslide deposits along right valley wall, | Landslide deposits along right valley wall, | Landslide deposit along right valley wall,
| Landslide deposit along right valley wall | [7 empty] | x
Landslide deposits along left valley wall
| Landslide deposits along right valley wall |  | x |  |  | x | x | x
Landslide deposits along both valley walls
| Landslide deposit along channel right bank | x
Very small landslide deposit along left valley wall
Very small landslide deposit along right valley wall
Very small landslide deposits along both valley walls
adjacent to channel
x
edge of LS-2
AC flows at the edge of large landslides at several locations on left bank that is more than 1 km long. This slide appears to substantially narrow the valley bottom..
AC flows at the edge of large landslides on both banks. These slides appears to substantially narrow the valley bottom..
|  | x | x | x | x | x | x | x | x

## Summary
Dairy Creek, Washington County
River Segment | Downstream, stream station (ft) | Upstream, stream station (ft) | Length (ft) | Average Width (ft) | Slope | Sinuosity | EHA Rate (ft/yr) | EHA Rate Type | Channel pattern, recent change, and large woody debris (LWD) | River banks, geology, constraints | Alluvial fans and landslides
RS01 | 0 | 4900 | 4900 | 46.9986 | 0.08776% | 1.3065 | 1.081 | Lagasse and others, 2004 | Single-thread, incised, moderately sinuous channel. No channel change visible in aerial photo record from 1950s-2018. Riparian area is primarily comprised of agricultural lands with some woody vegetation. Minor large woody debris (LWD) observed. | Banks and valley bottom composed of erodible Quaternary alluvium. Valley walls are Missoula Flood deposits and landslide deposits. | Landslide deposit along channel right bank.
RS02 | 4900 | 12300 | 7400 | 53.5236 | 0.03743% | 1.3665 | 1.231 | Lagasse and others, 2004 | Single-thread, incised, moderately sinuous channel. No channel change visible in aerial photo record from 1950s-2018. Riparian area is primarily comprised of woody vegetation with some agricultural lands. Minor large woody debris (LWD) observed. | Banks and valley bottom composed of erodible Quaternary alluvium, Missoula Flood deposits, man-made materials, levees-like features, and bridge abutments. Valley walls are Missoula Flood deposits and landslide deposits. | Landslide deposits along right valley wall.
RS03 | 12300 | 20100 | 7800 | 46.842 | 0.04782% | 1.8398 | 1.0774 | Lagasse and others, 2004 | Single-thread, incised, highly sinuous channel. No channel change visible in aerial photo record from 1950s-2018. Riparian area is primarily comprised of agricultural lands developed land with some woody vegetation. Confluence with McKay Creeek on left bank and Council Creek on right bank. No large woody debris (LWD) observed. | Banks and valley bottom composed of erodible Quaternary alluvium, and Missoula Flood deposits. Valley walls are Missoula Flood deposits. | N/A
RS04 | 20100 | 27700 | 7600 | 49.9863 | 0.02605% | 2.1197 | 1.1497 | Lagasse and others, 2004 | Single-thread, incised, very highly sinuous channel. No channel change visible in aerial photo record from 1950s-2018. Riparian area is primarily comprised of agricultural lands with some woody vegetation. Large woody debris (LWD) observed. | Banks and valley bottom composed of erodible Quaternary alluvium, Missoula Flood deposits, and man-made materials. Valley walls are Missoula Flood deposits, landslide deposits, and man-made materials. | Landslide deposit along left valley wall.
RS05 | 27700 | 38300 | 10600 | 50.3095 | 0.04038% | 1.6689 | 1.1571 | Lagasse and others, 2004 | Single-thread, incised, highly sinuous channel. No channel change visible in aerial photo record from 1950s-2018. Riparian area is primarily comprised of woody vegetation with some agricultural lands. Confluence with unnamed tributary on left bank. Large woody debris (LWD) observed. | Banks and valley bottom composed of erodible Quaternary alluvium, Missoula Flood deposits, landslide deposits, and bridge abutments. Valley walls are Missoula Flood deposits and landslide deposits. | Landslide deposits along right valley wall.
RS06 | 38300 | 44900 | 6600 | 49.0862 | 0.05909% | 2.0393 | 1.129 | Lagasse and others, 2004 | Single-thread, incised, very highly sinuous channel. No channel change visible in aerial photo record from 1950s-2018. Riparian area is primarily comprised of woody vegetation with some agricultural lands. Confluence with unnamed tributary on left bank. Minor large woody debris (LWD) observed. | Banks and valley bottom composed of erodible Quaternary alluvium, Missoula Flood deposits, and landslide deposits. Valley walls are Missoula Flood deposits and landslide deposits. | Landslide deposits along right valley wall.
RS07 | 44900 | 49800 | 4900 | 51.4845 | 0.08184% | 1.5309 | 1.1841 | Lagasse and others, 2004 | Single-thread, highly sinuous channel. No channel change visible in aerial photo record from 1950s-2018. Riparian area is primarily comprised of agricultural lands with some woody vegetation. Confluence with unnamed tributary on left bank. No large woody debris (LWD) observed. | Banks and valley bottom composed of erodible Quaternary alluvium, Missoula Flood deposits, and bridge abutments. Valley walls are Missoula Flood deposits and landslide deposits. | Landslide deposits along right valley wall.
RS08 | 49800 | 59000 | 9200 | 48.9952 | 0.005652% | 1.5884 | 1.1269 | Lagasse and others, 2004 | Single-thread, highly sinuous channel. No channel change visible in aerial photo record from 1950s-2018. Riparian area is primarily comprised of agricultural lands with some woody vegetation. Large woody debris (LWD) observed. | Banks and valley bottom composed of erodible Quaternary alluvium, Missoula Flood deposits, and landslide deposits. Valley walls are Missoula Flood deposits and landslide deposits. | Landslide deposit along right valley wall.

## EHA
Dairy Creek, Washington County
River Segment | Average AC Width (ft) | EHA Rate Type | Years | EHA Rate (channel widths/yr) | EHA Rate (ft/yr) | 30-year Buffer (ft) | 100-year Buffer (ft)
RS01 | 46.9986 | Lagasse and others, 2004 | - | 0.023 | 1.081 | 32.429 | 108.0967
RS02 | 53.5236 | Lagasse and others, 2004 | - | 0.023 | 1.231 | 36.9313 | 123.1043
RS03 | 46.842 | Lagasse and others, 2004 | - | 0.023 | 1.0774 | 32.321 | 107.7366
RS04 | 49.9863 | Lagasse and others, 2004 | - | 0.023 | 1.1497 | 34.4906 | 114.9685
RS05 | 50.3095 | Lagasse and others, 2004 | - | 0.023 | 1.1571 | 34.7136 | 115.7119
RS06 | 49.0862 | Lagasse and others, 2004 | - | 0.023 | 1.129 | 33.8695 | 112.8984
RS07 | 51.4845 | Lagasse and others, 2004 | - | 0.023 | 1.1841 | 35.5243 | 118.4143
RS08 | 48.9952 | Lagasse and others, 2004 | - | 0.023 | 1.1269 | 33.8067 | 112.6889

## AHA
Dairy Creek, Washington County
River Segment | Avulsions observed in photo record (1950s-2018); No; Yes, Rare (1-2 avulsions); Yes, Occasional (3-4); Yes, Frequent (>4) | Note
RS01 | No | No potential avulsion paths were identified in this river segment.
RS02 | No | No potential avulsion paths were identified in this river segment.
RS03 | No | No potential avulsion paths were identified in this river segment.
RS04 | No | No potential avulsion paths were identified in this river segment.
RS05 | No | No potential avulsion paths were identified in this river segment.
RS06 | No | No potential avulsion paths were identified in this river segment.
RS07 | No | No potential avulsion paths were identified in this river segment.
RS08 | No | No potential avulsion paths were identified in this river segment.

## Flagged
Dairy Creek, Washington County
River Segment | Note
RS01 | 2018 active channel adjacent to landslide deposit
RS02 | 2018 active channel adjacent to landslide deposit
RS03 | -
RS04 | -
RS05 | 2018 active channel adjacent to landslide deposit
RS06 | 2018 active channel adjacent to landslide deposit
RS07 | 2018 active channel adjacent to landslide deposit
RS08 | 2018 active channel adjacent to landslide deposit