## Summary
West Fork Dairy Creek, Washington County
River Segment | Downstream, stream station (ft) | Upstream, stream station (ft) | Length (ft) | Average Width (ft) | Slope | Sinuosity | EHA Rate (ft/yr) | EHA Rate Type | Channel pattern, recent change, and large woody debris (LWD) | River banks, geology, constraints | Alluvial fans and landslides
RS01 | 0 | 11200 | 11200 | 26.7097 | 0.07312% | 1.8048 | 0.61432 | Lagasse and others, 2004 | Single-thread, incised, highly sinuous channel. No channel change visible in aerial photo record from 1950s-2018. Riparian area is primarily comprised of woody vegetation, agricultural lands, and a pond. No large woody debris (LWD) observed. | Banks and valley bottom composed of erodible Quaternary alluvium. Valley walls are Missoula Flood deposits. | N/A
RS02 | 11200 | 16100 | 4900 | 22.8943 | 0.1396% | 1.0457 | 0.52657 | Lagasse and others, 2004 | Multi-thread, incised, modified, very low sinuosity channel. Moderate channel change visible in aerial photo record from 1950s-2018. Riparian area is primarily comprised of woody vegetation, agricultural lands, and a pond. Confluence with unnamed tributary on left bank. No large woody debris (LWD) observed. | Banks and valley bottom composed of erodible Quaternary alluvium, levees-like features, and bridge abutments. Valley walls are Missoula Flood deposits. | N/A
RS03 | 16100 | 21100 | 5000 | 17.1084 | 0.1428% | 1.0132 | 0.39349 | Lagasse and others, 2004 | Multi-thread, modified, very low sinuosity channel; the channel is surrounded by natural levees and is perched higher than the valley lowpoint. Moderate channel change visible in aerial photo record from 1950s-2018. Riparian area is primarily comprised of agricultural lands and some woody vegetation. Confluence with unnamed tributary on left bank. No large woody debris (LWD) observed. | Banks and valley bottom composed of erodible Quaternary alluvium and bridge abutments. Valley walls are Missoula Flood deposits. | N/A
RS04 | 21100 | 25800 | 4700 | 27.6862 | 0.03362% | 1.0171 | 0.63678 | Lagasse and others, 2004 | Single-thread, very low sinuosity channel; the channel is surrounded by natural levees and is perched higher than the valley lowpoint. No channel change visible in aerial photo record from 1950s-2018. Riparian area is primarily comprised of woody vegetation and agricultural lands. No large woody debris (LWD) observed. | Banks and valley bottom composed of erodible Quaternary alluvium. Valley walls are Missoula Flood deposits. | N/A
RS05 | 25800 | 32400 | 6600 | 31.89 | 0.0897% | 1.601 | 0.73347 | Lagasse and others, 2004 | Single-thread, highly sinuous channel; the channel is surrounded by natural levees and is perched higher than the valley lowpoint. No channel change visible in aerial photo record from 1950s-2018. Riparian area is primarily comprised of woody vegetation and agricultural lands. No large woody debris (LWD) observed. | Banks and valley bottom composed of erodible Quaternary alluvium. Valley walls are Missoula Flood deposits. | N/A
RS06 | 32400 | 39600 | 7200 | 32.7438 | 0.07% | 1.2546 | 0.75311 | Lagasse and others, 2004 | Single-thread, incised, moderately sinuous channel; the channel is surrounded by natural levees and is perched higher than the valley lowpoint. Minor channel migration visible in aerial photo record from 1950s-2018. Riparian area is primarily comprised of woody vegetation, agricultural lands, and several ponds. No large woody debris (LWD) observed. | Banks and valley bottom composed of erodible Quaternary alluvium, bedrock, and bridge abutments. Valley walls are Missoula Flood deposits, bedrock, and landslide deposits. | N/A
RS07 | 39600 | 49300 | 9700 | 28.9617 | 0.1299% | 1.8336 | 0.66612 | Lagasse and others, 2004 | Predominantly single-thread, incised, highly sinuous channel; the channel is surrounded by natural levees and is perched higher than the valley lowpoint. No channel change visible in aerial photo record from 1950s-2018. Riparian area is primarily comprised of woody vegetation, agricultural lands, and some developed land and wetland-like landcover. Confluence with multiple unnamed tributaries. No large woody debris (LWD) observed. | Banks and valley bottom composed of erodible Quaternary alluvium and bridge abutments. Valley walls are Missoula Flood deposits and bedrock. | N/A
RS08 | 49300 | 57700 | 8400 | 25.8877 | 0.05655% | 1.4297 | 0.59542 | Lagasse and others, 2004 | Single-thread, incised, modified, moderately sinuous channel; the channel is surrounded by natural levees and is perched higher than the valley lowpoint. No channel change visible in aerial photo record from 1950s-2018. Riparian area is primarily comprised of woody vegetation, agricultural lands, and some developed land. Confluence with unnamed tributary on left bank. Sparse large woody debris (LWD) observed. | Banks and valley bottom composed of erodible Quaternary alluvium, Missoula Flood deposits, artificial fill and man-made materials, levees-like features, and bridge abutments. Valley walls are Missoula Flood deposits, bedrock, and landslide deposits. | Landslide deposits along both valley walls.
RS09 | 57700 | 62800 | 5100 | 22.5018 | 0.07843% | 1.3798 | 0.51754 | Lagasse and others, 2004 | Single-thread, incised, modified, moderately sinuous channel; the channel is surrounded by natural levees and is perched higher than the valley lowpoint. Moderate channel change visible in aerial photo record from 1950s-2018. Riparian area is primarily comprised of agricultural lands. Confluence with unnamed tributary on left bank. Sparse large woody debris (LWD) observed. | Banks and valley bottom composed of erodible Quaternary alluvium, artificial fill and man-made materials, levees-like features, and bridge abutments. Valley walls are Missoula Flood deposits, bedrock, and landslide deposits. | Landslide deposits along right valley wall.
RS10 | 62800 | 73000 | 10200 | 30.339 | 0.1493% | 1.4857 | 1.4969 | Local Median | Single-thread, incised, moderately sinuous channel; the channel is surrounded by natural levees and is perched higher than the valley lowpoint. Moderate channel change visible in aerial photo record from 1950s-2018. Riparian area is primarily comprised of woody vegetation, agricultural lands, and roads adjacent to channel. Sparse large woody debris (LWD) observed. | Banks and valley bottom composed of erodible Quaternary alluvium, Missoula Flood deposits, and artificial fill and man-made materials. Valley walls are Missoula Flood deposits, bedrock, and landslide deposits. | Landslide deposits along right valley wall.
RS11 | 73000 | 82600 | 9600 | 31.5834 | 0.1586% | 1.4285 | 2.7596 | Long | Single-thread, incised, moderately sinuous channel; the channel is surrounded by natural levees and is perched higher than the valley lowpoint. Minor channel migration visible in aerial photo record from 1950s-2018. Riparian area is primarily comprised of woody vegetation, agricultural lands, developed land, and roads adjacent to channel. Confluence with unnamed tributary on left bank. Sparse large woody debris (LWD) observed. | Banks and valley bottom composed of erodible Quaternary alluvium, artificial fill and man-made materials, bedrock, landslide deposits, and bridge abutments. Valley walls are bedrock and landslide deposits which partially confine the channel. | Landslide deposits along both valley walls, adjacent to channel. Active channel flows at the edge of large landslides on both banks. These slides appears to substantially narrow the valley bottom.
RS12 | 82600 | 89700 | 7100 | 28.4851 | 0.09549% | 1.818 | 1.4056 | Long | Single-thread, incised, highly sinuous channel; the channel is surrounded by natural levees and is perched higher than the valley lowpoint. Minor channel migration visible in aerial photo record from 1950s-2018. Riparian area is primarily comprised of woody vegetation and agricultural lands. Confluence with multiple unnamed tributaries. Sparse large woody debris (LWD) observed. | Banks and valley bottom composed of erodible Quaternary alluvium, and artificial fill and man-made materials. Valley walls are Missoula Flood deposits, bedrock, and landslide deposits. | Landslide deposits along both valley walls.
RS13 | 89700 | 98700 | 9000 | 27.6761 | 0.1708% | 1.5697 | 0.63655 | Lagasse and others, 2004 | Single-thread, incised, modified, highly sinuous channel; the channel is surrounded by natural levees and is perched higher than the valley lowpoint. No channel change visible in aerial photo record from 1950s-2018. Riparian area is primarily comprised of woody vegetation, roads adjacent to channel, and some agricultural lands and developed land. Sparse large woody debris (LWD) observed. | Banks and valley bottom composed of erodible Quaternary alluvium, artificial fill and man-made materials, bedrock, landslide deposits, and bridge abutments. Valley walls are Missoula Flood deposits, bedrock, and landslide deposits which partially confine the channel. | Landslide deposits along both valley walls, adjacent to channel. Active channel flows at the edge of large landslides at several locations on right bank that is more than 0.5 km long. This slide appears to substantially narrow the valley bottom.
RS14 | 98700 | 103300 | 4600 | 20.679 | 0.1448% | 1.9062 | 0.47562 | Lagasse and others, 2004 | Single-thread, incised, highly sinuous channel; the channel is surrounded by natural levees and is perched higher than the valley lowpoint. No channel change visible in aerial photo record from 1950s-2018. Riparian area is primarily comprised of woody vegetation and some agricultural lands and developed land. Confluence with unnamed tributary on right bank. No large woody debris (LWD) observed. | Banks and valley bottom composed of erodible Quaternary alluvium, artificial fill and man-made materials, bedrock, and landslide deposits. Valley walls are Missoula Flood deposits, bedrock, and landslide deposits which partially confine the channel. | Landslide deposits along right valley wall, adjacent to channel.
RS15 | 103300 | 109100 | 5800 | 22.3571 | 0.2848% | 1.8676 | 1.1031 | Local Median | Single-thread, incised, highly sinuous channel; the channel is surrounded by natural levees and is perched higher than the valley lowpoint. Moderate channel change visible in aerial photo record from 1950s-2018. Riparian area is primarily comprised of woody vegetation and some agricultural lands and wetland-like landcover. No large woody debris (LWD) observed. | Banks and valley bottom composed of erodible Quaternary alluvium, artificial fill and man-made materials, bedrock, and landslide deposits. Valley walls are bedrock and landslide deposits which partially confine the channel. | Landslide deposits along both valley walls, adjacent to channel.
RS16 | 109100 | 114800 | 5700 | 29.6852 | 0.7693% | 1.5463 | 1.4646 | Long | Predominantly single-thread, highly sinuous channel. Moderate channel change visible in aerial photo record from 1950s-2018. Riparian area is primarily comprised of woody vegetation some agricultural lands. No large woody debris (LWD) observed. | Banks and valley bottom composed of erodible Quaternary alluvium, artificial fill and man-made materials, bedrock, and landslide deposits. Valley walls are bedrock and landslide deposits which partially confine the channel. | Landslide deposits along both valley walls, adjacent to channel.
RS17 | 114800 | 119200 | 4400 | 24.3749 | 1.415% | 1.541 | 0.56062 | Lagasse and others, 2004 | Single-thread, highly sinuous channel. Minor channel migration visible in aerial photo record from 1950s-2018. Riparian area is primarily comprised of woody vegetation and roads adjacent to channel. Confluence with unnamed tributary on right bank. No large woody debris (LWD) observed. | Banks and valley bottom composed of erodible Quaternary alluvium, artificial fill and man-made materials, bedrock, and landslide deposits. Valley walls are bedrock and landslide deposits which confine the channel. | Landslide deposits along both valley walls, adjacent to channel. Active channel flows at the edge of large landslides on both banks. These slides appears to substantially narrow the valley bottom.
RS18 | 119200 | 122500 | 3300 | 20.633 | 1.968% | 1.4565 | 0.47456 | Lagasse and others, 2004 | Predominantly single-thread, moderately sinuous channel. No channel change visible in aerial photo record from 1950s-2018. Riparian area is primarily comprised of woody vegetation and roads adjacent to channel. Confluence with unnamed tributary on right bank. No large woody debris (LWD) observed. | Banks and valley bottom composed of erodible Quaternary alluvium, bedrock, and landslide deposits. Valley walls are bedrock and landslide deposits which confine the channel. | Landslide deposits along both valley walls, adjacent to channel. Active channel flows at the edge of large landslides on both banks. These slides appears to substantially narrow the valley bottom.
RS19 | 122500 | 126900 | 4400 | 19.0195 | 2.71% | 1.1819 | 0.43745 | Lagasse and others, 2004 | Single-thread, low sinuosity channel. No channel change visible in aerial photo record from 1950s-2018. Riparian area is primarily comprised of woody vegetation and roads adjacent to channel. No large woody debris (LWD) observed. | Banks and valley bottom composed of erodible Quaternary alluvium, bedrock, and landslide deposits. Valley walls are bedrock and landslide deposits which confine the channel. | Landslide deposits along both valley walls, adjacent to channel. Active channel flows at the edge of large landslides on both banks. These slides appears to substantially narrow the valley bottom.
RS20 | 126900 | 133700 | 6800 | 19.0989 | 4.575% | 1.016 | 0.43928 | Lagasse and others, 2004 | Single-thread, very low sinuosity channel. No channel change visible in aerial photo record from 1950s-2018. Riparian area is primarily comprised of woody vegetation and roads adjacent to channel. Confluence with multiple unnamed tributaries. No large woody debris (LWD) observed. | Banks and valley bottom composed of erodible Quaternary alluvium, bedrock, landslide deposits, and bridge abutments. Valley walls are bedrock and landslide deposits which confine the channel. | Landslide deposits along both valley walls, adjacent to channel. Active channel flows at the edge of large landslides on both banks. These slides appears to substantially narrow the valley bottom.
RS21 | 133700 | 140000 | 6300 | 16.705 | 8.153% | 0.9978 | 0.38422 | Lagasse and others, 2004 | Single-thread, very low sinuosity channel. No channel change visible in aerial photo record from 1950s-2018. Riparian area is primarily comprised of woody vegetation and roads adjacent to channel. No large woody debris (LWD) observed. | Banks and valley bottom composed of erodible Quaternary alluvium, bedrock, and landslide deposits. Valley walls are bedrock and landslide deposits which confine the channel. | Landslide deposits along both valley walls, adjacent to channel. Active channel flows at the edge of large landslides on both banks. These slides appears to substantially narrow the valley bottom.

## WFD_Width (hidden)
RS | Shape_Leng
2 | 20.4453
2 | 10.8605
2 | 4.1801 | Row Labels | Average of Shape_Leng | StdDev of Shape_Leng
2 | 13.5916 | 0 | 27.8665 | 1.3523
2 | 18.6378 | 1 | 26.7097 | 5.2858
2 | 24.1893 | 2 | 22.8943 | 9.9151
2 | 16.9526 | 3 | 17.1084 | 7.8119
2 | 24.6407 | 4 | 27.6862 | 4.9283
2 | 17.2761 | 5 | 31.89 | 4.0976
2 | 17.4225 | 6 | 32.7438 | 5.0804
2 | 18.8188 | 7 | 28.9617 | 5.6453
2 | 23.2297 | 8 | 25.8877 | 6.9848
2 | 21.613 | 9 | 22.5018 | 4.1176
2 | 15.2279 | 10 | 30.339 | 7.42
2 | 18.2102 | 11 | 31.5834 | 7.607
2 | 15.2449 | 12 | 28.4851 | 9.0363
2 | 15.2125 | 13 | 27.6761 | 7.8684
2 | 16.1319 | 14 | 20.679 | 5.0606
2 | 18.934 | 15 | 22.3571 | 9.524
2 | 20.465 | 16 | 29.6852 | 13.1045
2 | 27.5354 | 17 | 24.3749 | 9.0089
2 | 15.6585 | 18 | 20.633 | 5.158
2 | 11.2254 | 19 | 19.0195 | 7.2255
2 | 24.0501 | 20 | 19.0989 | 7.418
2 | 18.3638 | 21 | 16.705 | 5.8742
2 | 24.3747 | (blank)
2 | 31.0262 | Grand Total | 25.9554 | 8.6882
2 | 31.6003
2 | 14.0926
2 | 27.7031
2 | 22.0755
2 | 20.5474
2 | 25.2689
2 | 25.5748
2 | 22.7692
2 | 13.4461
2 | 18.3563
2 | 15.2607
2 | 18.3775
2 | 52.1761
2 | 51.4277
2 | 35.1402
2 | 40.4895
2 | 40.2995
2 | 38.1585
2 | 39.5463
2 | 29.9885
2 | 18.6915
2 | 17.3118
3 | 33.5574
3 | 44.5584
3 | 22.2581
3 | 21.1896
3 | 20.3011
3 | 27.966
3 | 23.4059
3 | 15.2981
3 | 16.3427
3 | 16.7734
3 | 11.1062
3 | 12.0982
3 | 26.9547
3 | 9.3762
3 | 17.047
3 | 15.4503
3 | 12.6253
3 | 14.2741
3 | 13.8617
3 | 18.5497
3 | 13.7692
3 | 16.6549
3 | 15.0765
3 | 12.0002
3 | 14.7271
3 | 10.5586
3 | 14.0577
3 | 14.8299
3 | 14.2346
3 | 15.2791
3 | 12.1406
3 | 7.8737
3 | 14.7526
3 | 12.7003
3 | 19.7411
3 | 18.2453
3 | 16.9581
3 | 5.001
3 | 14.3082
3 | 17.5871
3 | 20.0088
3 | 17.1743
3 | 14.6111
3 | 19.4341
3 | 22.3989
3 | 20.579
3 | 13.8991
3 | 11.6072
3 | 31.603
3 | 3.4166
3 | 2.3533
3 | 39.0622
1 | 29.2727
1 | 26.0915
1 | 22.8955
1 | 30.6402
1 | 29.3003
1 | 24.6992
1 | 31.6393
1 | 32.6777
1 | 21.0557
1 | 32.596
1 | 26.1944
1 | 25.0424
1 | 27.439
1 | 26.522
1 | 32.8412
1 | 32.6432
1 | 30.2157
1 | 16.5397
1 | 23.9925
1 | 35.4916
1 | 36.0242
1 | 20.1993
1 | 29.7699
1 | 28.9652
1 | 36.7956
1 | 29.2066
1 | 29.2463
1 | 36.1468
1 | 35.1917
1 | 32.2697
1 | 25.8179
1 | 35.5523
1 | 35.0886
1 | 24.2451
1 | 22.079
1 | 29.526
1 | 30.4111
1 | 23.0214
1 | 28.8814
1 | 28.8421
1 | 24.0723
1 | 42.7917
1 | 25.8928
1 | 26.1796
1 | 25.7855
1 | 23.0474
1 | 23.7596
1 | 24.009
1 | 33.9517
1 | 32.3718
1 | 23.1227
1 | 33.2977
1 | 26.8272
1 | 12.6308
1 | 30.8709
1 | 22.5314
1 | 33.2338
1 | 27.1021
1 | 32.4072
1 | 28.2797
1 | 29.8683
1 | 30.4353
1 | 29.9809
1 | 31.1406
1 | 14.9744
1 | 29.9972
1 | 25.6245
1 | 27.0478
1 | 24.2507
1 | 26.289
1 | 25.6742
1 | 24.3056
1 | 29.4538
1 | 27.0098
1 | 26.2837
1 | 25.5971
1 | 28.0161
1 | 23.7027
1 | 26.5394
1 | 18.4328
1 | 23.9104
1 | 24.7621
1 | 20.6741
1 | 23.784
1 | 19.693
1 | 29.7201
1 | 27.7161
1 | 27.271
1 | 22.7373
1 | 27.2653
1 | 26.3874
1 | 27.1367
1 | 27.3495
1 | 22.6493
1 | 21.8493
1 | 19.3445
1 | 25.6868
1 | 26.4802
1 | 21.1416
1 | 21.8037
1 | 12.3071
1 | 16.7835
1 | 27.4722
1 | 17.6516
1 | 26.8129
1 | 29.7821
1 | 24.9574
1 | 22.785
1 | 20.331
1 | 15.7399
1 | 27.7951
1 | 21.7031
1 | 34.8525
4 | 27.4069
4 | 30.8645
4 | 31.1972
4 | 25.7204
4 | 26.2313
4 | 30.4671
4 | 26.3197
4 | 27.9959
4 | 28.2741
4 | 29.291
4 | 22.5308
4 | 22.5169
4 | 20.2274
4 | 23.1995
4 | 23.1763
4 | 23.9581
4 | 29.2973
4 | 24.577
4 | 27.1225
4 | 33.3215
4 | 24.7494
4 | 19.2513
4 | 25.872
4 | 22.5886
4 | 30.5197
4 | 23.2298
4 | 24.0703
4 | 33.3881
4 | 26.481
4 | 22.6792
4 | 36.4883
4 | 33.9501
4 | 25.4253
4 | 22.8356
4 | 26.0495
4 | 36.0515
4 | 33.1395
4 | 26.6381
4 | 33.666
4 | 25.3718
4 | 26.2096
4 | 26.3434
4 | 31.5682
4 | 31.003
4 | 20.7565
4 | 37.7733
4 | 41.4577
5 | 35.8463
5 | 32.154
5 | 31.6735
5 | 39.2972
5 | 28.4282
5 | 33.4226
5 | 31.6158
5 | 29.2737
5 | 30.097
5 | 28.3991
5 | 28.5636
5 | 26.1232
5 | 27.849
5 | 35.0987
5 | 34.455
5 | 32.9763
5 | 34.1109
5 | 31.2231
5 | 32.9012
5 | 38.2822
5 | 31.901
5 | 29.0557
5 | 28.1817
5 | 30.9367
5 | 37.3593
5 | 36.696
5 | 30.6795
5 | 32.746
5 | 29.3051
5 | 31.7904
5 | 27.3565
5 | 34.2275
5 | 31.9077
5 | 34.2399
5 | 28.8284
5 | 33.7183
5 | 28.157
5 | 35.4072
5 | 43.1685
5 | 30.6453
5 | 28.7319
5 | 31.7624
5 | 31.1442
5 | 36.0016
5 | 30.4465
5 | 30.6591
5 | 34.2141
5 | 51.1048
5 | 28.5356
5 | 30.7291
5 | 31.9408
5 | 29.1116
5 | 33.2349
5 | 30.4762
5 | 31.4426
5 | 32.2074
5 | 33.4763
5 | 34.5195
5 | 32.8881
5 | 27.9898
5 | 27.1945
5 | 29.12
5 | 27.6419
5 | 26.535
5 | 25.7626
5 | 29.7698
6 | 30.6844
6 | 26.7183
6 | 35.0087
6 | 30.2139
6 | 31.5804
6 | 34.6957
6 | 60.1902
6 | 38.0527
6 | 37.9322
6 | 41.9687
6 | 34.7204
6 | 24.6776
6 | 30.9396
6 | 34.0219
6 | 31.9103
6 | 32.5593
6 | 34.9509
6 | 33.2238
6 | 41.1521
6 | 28.5105
6 | 26.484
6 | 35.1388
6 | 29.7456
6 | 23.9842
6 | 27.0011
6 | 28.9107
6 | 33.9427
6 | 36.0306
6 | 36.9519
6 | 30.7106
6 | 35.9033
6 | 30.4573
6 | 33.568
6 | 34.113
6 | 32.0285
6 | 31.1597
6 | 32.0476
6 | 35.7673
6 | 31.966
6 | 33.072
6 | 31.1551
6 | 38.3018
6 | 30.47
6 | 27.3731
6 | 28.3516
6 | 37.9424
6 | 27.6844
6 | 30.2271
6 | 34.409
6 | 27.649
6 | 34.2084
6 | 31.8499
6 | 30.2192
6 | 35.3195
6 | 35.0416
6 | 32.4828
6 | 37.8326
6 | 30.0799
6 | 40.0167
6 | 30.0676
6 | 27.6325
6 | 29.8175
6 | 30.4247
6 | 29.4809
6 | 33.8112
6 | 30.1566
6 | 36.7507
6 | 24.2338
6 | 29.1532
6 | 37.0472
6 | 31.6568
6 | 34.0142
7 | 21.9772
7 | 31.1304
7 | 17.9086
7 | 15.4602
7 | 31.76
7 | 32.4005
7 | 23.2436
7 | 23.126
7 | 34.2247
7 | 38.0793
7 | 29.1731
7 | 32.0997
7 | 28.6604
7 | 30.9337
7 | 36.3607
7 | 32.1522
7 | 31.2876
7 | 29.095
7 | 23.9476
7 | 21.7738
7 | 22.3322
7 | 23.2859
7 | 25.1868
7 | 21.9182
7 | 20.4659
7 | 26.6878
7 | 34.3058
7 | 24.3831
7 | 22.4021
7 | 24.0307
7 | 20.3034
7 | 29.4656
7 | 29.068
7 | 22.7002
7 | 23.7067
7 | 22.3125
7 | 19.2876
7 | 28.4992
7 | 26.5931
7 | 22.9308
7 | 30.4508
7 | 37.4627
7 | 39.4214
7 | 41.1133
7 | 28.1847
7 | 35.1425
7 | 23.5352
7 | 28.8745
7 | 25.8372
7 | 27.9233
7 | 29.1596
7 | 29.472
7 | 25.3731
7 | 25.3156
7 | 28.4826
7 | 28.9612
7 | 28.0439
7 | 28.8189
7 | 35.1123
7 | 28.8782
7 | 28.7217
7 | 28.5043
7 | 29.9249
7 | 32.047
7 | 27.1878
7 | 30.8998
7 | 27.2616
7 | 30.0564
7 | 34.0685
7 | 22.054
7 | 32.0543
7 | 28.1474
7 | 33.6894
7 | 27.3967
7 | 31.2154
7 | 28.7192
7 | 33.5942
7 | 44.2962
7 | 37.1883
7 | 35.2465
7 | 26.5418
7 | 31.9689
7 | 24.2336
7 | 25.3181
7 | 27.5236
7 | 40.2494
7 | 32.107
7 | 28.5271
7 | 29.5986
7 | 33.7424
7 | 44.067
7 | 32.7803
7 | 31.3671
7 | 35.9925
7 | 37.7286
7 | 27.0117
7 | 18.0307
8 | 29.761
8 | 26.6308
8 | 25.2981
8 | 30.0986
8 | 35.8999
8 | 28.0951
8 | 26.2995
8 | 26.9351
8 | 35.451
8 | 19.3628
8 | 24.5697
8 | 32.3743
8 | 27.5387
8 | 18.8033
8 | 27.8153
8 | 15.7848
8 | 31.2574
8 | 41.4615
8 | 22.7065
8 | 27.3695
8 | 17.8479
8 | 36.0069
8 | 20.4678
8 | 30.4693
8 | 24.5494
8 | 24.3634
8 | 26.5044
8 | 23.6628
8 | 26.1754
8 | 26.9623
8 | 28.1834
8 | 24.4813
8 | 29.3724
8 | 25.5348
8 | 17.1995
8 | 21.9936
8 | 26.1046
8 | 25.6116
8 | 21.4661
8 | 32.4096
8 | 33.4093
8 | 34.3495
8 | 16.6904
8 | 16.1981
8 | 28.556
8 | 30.5893
8 | 12.8465
8 | 19.7787
8 | 18.8648
8 | 21.3856
8 | 20.8912
8 | 54.5488
8 | 28.9179
8 | 29.5058
8 | 20.445
8 | 30.0645
8 | 28.1857
8 | 18.5679
8 | 17.5582
8 | 18.0249
8 | 22.94
8 | 27.6101
8 | 26.1438
8 | 21.8357
8 | 32.3644
8 | 22.7399
8 | 27.5131
8 | 30.2908
8 | 26.6717
8 | 21.9096
8 | 36.6824
8 | 27.1026
8 | 34.0839
8 | 26.6977
8 | 38.4877
8 | 20.4528
8 | 20.3743
8 | 19.5082
8 | 28.7502
8 | 33.2202
8 | 19.2777
8 | 10.0313
8 | 11.7306
9 | 23.1835
9 | 29.0425
9 | 25.3729
9 | 23.0859
9 | 27.2326
9 | 22.8283
9 | 30.3698
9 | 23.1203
9 | 25.2062
9 | 19.5555
9 | 18.4535
9 | 24.5588
9 | 22.3823
9 | 23.84
9 | 26.9547
9 | 25.701
9 | 25.3199
9 | 16.6594
9 | 22.5187
9 | 27.3064
9 | 23.0509
9 | 21.1105
9 | 33.6805
9 | 25.3323
9 | 24.4428
9 | 19.8928
9 | 24.9202
9 | 19.7924
9 | 22.6534
9 | 16.9891
9 | 24.6496
9 | 19.7265
9 | 17.3861
9 | 17.4891
9 | 22.4089
9 | 16.6479
9 | 18.0734
9 | 19.7851
9 | 20.4379
9 | 17.5233
9 | 17.202
9 | 16.8073
9 | 14.8105
9 | 18.5423
9 | 21.9552
9 | 21.2802
9 | 23.0146
9 | 31.1619
9 | 22.5749
9 | 25.3816
9 | 26.1747
10 | 28.7171
10 | 28.7928
10 | 28.2912
10 | 31.983
10 | 30.0487
10 | 24.8089
10 | 34.1752
10 | 34.3938
10 | 31.8621
10 | 29.6623
10 | 36.4923
10 | 23.7656
10 | 35.9793
10 | 37.6069
10 | 63.8732
10 | 31.3182
10 | 29.2807
10 | 27.3452
10 | 25.5888
10 | 24.8857
10 | 38.0494
10 | 25.7553
10 | 70.8765
10 | 44.125
10 | 29.5637
10 | 30.4056
10 | 24.4321
10 | 33.0598
10 | 32.3639
10 | 27.2878
10 | 40.9619
10 | 35.4925
10 | 40.1035
10 | 22.6559
10 | 29.7026
10 | 32.5552
10 | 28.0025
10 | 27.0548
10 | 35.257
10 | 24.2345
10 | 25.9037
10 | 33.1354
10 | 38.0362
10 | 28.8451
10 | 25.4734
10 | 23.3775
10 | 28.7367
10 | 26.9356
10 | 26.178
10 | 27.3142
10 | 27.1976
10 | 33.2993
10 | 28.4494
10 | 31.6474
10 | 24.4627
10 | 27.5514
10 | 35.3278
10 | 28.4638
10 | 29.2629
10 | 29.4779
10 | 25.3381
10 | 23.5704
10 | 27.9306
10 | 41.6981
10 | 36.2437
10 | 33.45
10 | 34.6027
10 | 30.7759
10 | 32.8866
10 | 27.8496
10 | 34.0059
10 | 38.5888
10 | 39.3715
10 | 31.1507
10 | 31.9073
10 | 30.6731
10 | 31.9901
10 | 22.7988
10 | 29.1351
10 | 26.7598
10 | 27.7276
10 | 20.1101
10 | 25.9975
10 | 27.649
10 | 26.0001
10 | 35.9999
10 | 27.7627
10 | 18.997
10 | 27.5367
10 | 35.6711
10 | 15.4458
10 | 25.811
10 | 24.8759
10 | 20.118
10 | 23.6559
10 | 32.5533
10 | 18.9791
10 | 26.213
10 | 27.4643
10 | 29.326
10 | 25.5918
10 | 30.4838
11 | 24.2602
11 | 32.8778
11 | 29.0425
11 | 24.6407
11 | 25.1899
11 | 31.305
11 | 37.8762
11 | 28.6006
11 | 32.3019
11 | 25.7895
11 | 21.9461
11 | 28.4251
11 | 24.4193
11 | 24.9308
11 | 38.0887
11 | 20.972
11 | 29.3693
11 | 26.2597
11 | 25.8633
11 | 22.1523
11 | 17.5279
11 | 30.4
11 | 21.637
11 | 22.6994
11 | 30.7246
11 | 26.8319
11 | 27.039
11 | 26.564
11 | 31.5743
11 | 26.9508
11 | 30.5289
11 | 53.6751
11 | 32.2644
11 | 35.2692
11 | 34.2074
11 | 24.1109
11 | 26.1074
11 | 29.1231
11 | 34.1589
11 | 32.5501
11 | 24.985
11 | 40.9133
11 | 29.6838
11 | 46.339
11 | 27.4284
11 | 53.9915
11 | 42.3929
11 | 31.4001
11 | 30.9934
11 | 40.4279
11 | 30.8482
11 | 46.3437
11 | 31.5727
11 | 29.1572
11 | 45.3898
11 | 38.1871
11 | 25.343
11 | 27.1466
11 | 37.2141
11 | 42.7944
11 | 34.1462
11 | 31.3403
11 | 30.7911
11 | 28.0071
11 | 43.074
11 | 33.0544
11 | 34.666
11 | 27.329
11 | 35.0717
11 | 31.0017
11 | 62.7713
11 | 30.4625
11 | 43.8039
11 | 33.2782
11 | 34.6433
11 | 33.0142
11 | 22.2174
11 | 36.3997
11 | 26.5994
11 | 25.2243
11 | 26.7256
11 | 36.502
11 | 26.3687
11 | 30.5841
11 | 31.8794
11 | 25.9043
11 | 43.915
11 | 26.036
11 | 30.7682
11 | 26.964
11 | 29.6337
11 | 31.9785
11 | 32.5001
11 | 25.6963
11 | 27.2685
12 | 24.6631
12 | 31.3173
12 | 13.0237
12 | 22.2015
12 | 27.5982
12 | 32.7981
12 | 25.7982
12 | 22.0344
12 | 29.0967
12 | 36.5128
12 | 21.1702
12 | 25.5288
12 | 25.5456
12 | 31.0185
12 | 12.8889
12 | 18.6341
12 | 29.4491
12 | 27.0019
12 | 33.7016
12 | 31.0351
12 | 16.4094
12 | 23.0444
12 | 23.4242
12 | 20.5266
12 | 74.1474
12 | 32.2803
12 | 26.4683
12 | 35.4259
12 | 20.8511
12 | 45.3294
12 | 27.6517
12 | 23.502
12 | 28.297
12 | 36.7958
12 | 40.9355
12 | 26.0922
12 | 23.0307
12 | 41.7098
12 | 27.7804
12 | 32.1131
12 | 21.6846
12 | 24.8004
12 | 33.3805
12 | 25.6589
12 | 30.9608
12 | 28.2456
12 | 27.8535
12 | 33.498
12 | 30.3033
12 | 26.3657
12 | 25.2816
12 | 24.9931
12 | 23.0088
12 | 17.9623
12 | 29.7159
12 | 24.5067
12 | 31.8241
12 | 16.636
12 | 38.5846
12 | 24.9521
12 | 23.2631
12 | 27.7807
12 | 46.5283
12 | 31.8429
12 | 48.6022
12 | 14.7705
12 | 26.2896
12 | 22.1825
12 | 28.7808
12 | 28.1942
12 | 38.28
12 | 27.3622
13 | 17.6021
13 | 27.2508
13 | 34.6857
13 | 29.4738
13 | 27.9553
13 | 25.3222
13 | 18.9297
13 | 24.2981
13 | 29.7038
13 | 27.6081
13 | 27.2271
13 | 19.617
13 | 24.166
13 | 31.0015
13 | 21.6726
13 | 20.8423
13 | 24.614
13 | 30.4965
13 | 22.9686
13 | 25.0157
13 | 38.6615
13 | 36.9499
13 | 23.2091
13 | 25.4811
13 | 36.9639
13 | 25.1698
13 | 26.3804
13 | 21.6941
13 | 36.0756
13 | 33.5344
13 | 24.2954
13 | 20.7143
13 | 19.711
13 | 34.302
13 | 27.278
13 | 32.6163
13 | 38.2635
13 | 20.558
13 | 36.0021
13 | 32.7383
13 | 31.7078
13 | 30.62
13 | 27.092
13 | 33.3475
13 | 76.2903
13 | 28.4492
13 | 26.443
13 | 24.7317
13 | 19.1737
13 | 22.9961
13 | 23.4854
13 | 27.6961
13 | 25.6565
13 | 22.8041
13 | 19.5974
13 | 29.7003
13 | 23.0262
13 | 18.5071
13 | 24.8801
13 | 23.2945
13 | 16.9137
13 | 29.4831
13 | 28.3015
13 | 26.3016
13 | 23.4017
13 | 28.2608
13 | 26.7516
13 | 33.4771
13 | 23.838
13 | 18.7599
13 | 21.8448
13 | 20.7829
13 | 29.1156
13 | 26.8899
13 | 24.8636
13 | 39.4518
13 | 26.8401
13 | 28.9033
13 | 26.4975
13 | 28.9378
13 | 36.1746
13 | 32.7673
13 | 29.1633
13 | 24.8501
13 | 20.9152
13 | 28.4
13 | 35.4269
13 | 48.5203
13 | 29.5351
13 | 11.948
13 | 30.6566
14 | 13.5971
14 | 16.7682
14 | 15.7614
14 | 17.7793
14 | 18.1152
14 | 11.9189
14 | 16.6721
14 | 17.6033
14 | 13.3067
14 | 16.701
14 | 12.7149
14 | 16.905
14 | 17.7632
14 | 19.6484
14 | 13.6914
14 | 25.2759
14 | 17.9971
14 | 19.559
14 | 32.6423
14 | 30.1615
14 | 19.1164
14 | 20.5848
14 | 20.76
14 | 24.2467
14 | 25.1028
14 | 22.6838
14 | 21.2664
14 | 18.3503
14 | 19.5298
14 | 28.6467
14 | 19.9136
14 | 31.8906
14 | 20.362
14 | 26.9179
14 | 23.1498
14 | 26.3907
14 | 17.5107
14 | 21.1335
14 | 21.6168
14 | 23.7665
14 | 20.0247
14 | 23.6908
14 | 23.3661
14 | 16.398
14 | 30.958
14 | 19.2729
15 | 27.8959
15 | 28.0051
15 | 27.1856
15 | 23.5974
15 | 15.7748
15 | 40.0819
15 | 19.9367
15 | 24.4535
15 | 36.1868
15 | 22.9566
15 | 21.1437
15 | 18.8446
15 | 34.5019
15 | 29.5363
15 | 26.6795
15 | 37.0045
15 | 19.2096
15 | 32.2064
15 | 26.3401
15 | 17.7
15 | 21.2022
15 | 18.1823
15 | 10.2654
15 | 24.6301
15 | 23.0432
15 | 18.8404
15 | 16.3134
15 | 23.3145
15 | 17.9237
15 | 15.6309
15 | 14.0088
15 | 12.2877
15 | 15.0403
15 | 17.7135
15 | 12.577
15 | 56.0017
15 | 14.9036
15 | 22.4922
15 | 18.3212
15 | 12.34
15 | 20.3356
15 | 15.4481
15 | 18.5871
15 | 26.2389
15 | 18.5476
15 | 17.294
15 | 17.4182
15 | 18.8616
15 | 19.3639
15 | 20.542
15 | 30.7844
15 | 54.4511
15 | 23.1325
15 | 14.3414
15 | 16.8416
15 | 28.5677
15 | 25.2322
15 | 2.5657
15 | 37.535
15 | 9.2899
15 | 14.1345
16 | 21.1002
16 | 22.4692
16 | 24.7369
16 | 17.0209
16 | 23.0751
16 | 29.1899
16 | 10.5055
16 | 25.6101
16 | 24.7575
16 | 28.3816
16 | 23.7181
16 | 16.6005
16 | 25.2923
16 | 24.5373
16 | 37.9662
16 | 30.9865
16 | 20.5922
16 | 24.6087
16 | 20.2616
16 | 28.7115
16 | 20.4283
16 | 24.7124
16 | 26.8392
16 | 28.8052
16 | 43.664
16 | 52.2549
16 | 34.7677
16 | 28.4971
16 | 25.5385
16 | 31.7751
16 | 20.3363
16 | 37.1214
16 | 22.8854
16 | 18.0751
16 | 24.7424
16 | 37.6747
16 | 25.0724
16 | 35.0247
16 | 76.5592
16 | 93.3192
16 | 22.5813
16 | 30.1219
16 | 30.3908
16 | 33.2773
16 | 26.0447
16 | 20.4933
16 | 39.7379
16 | 28.7404
16 | 23.4092
16 | 27.2161
16 | 40.0388
16 | 41.1026
16 | 24.907
16 | 22.8671
16 | 36.5358
16 | 19.6125
16 | 41.3399
16 | 25.1082
17 | 17.5655
17 | 42.8632
17 | 36.4494
17 | 48.0008
17 | 25.3819
17 | 23.7042
17 | 39.7643
17 | 12.9167
17 | 20.9668
17 | 26.5515
17 | 30.5389
17 | 25.7609
17 | 29.6705
17 | 22.0643
17 | 28.1337
17 | 30.8003
17 | 16.863
17 | 24.6668
17 | 23.8017
17 | 29.5796
17 | 23.3193
17 | 21.0452
17 | 21.2963
17 | 20.9143
17 | 22.8321
17 | 19.2159
17 | 32.0213
17 | 26.9325
17 | 19.4643
17 | 55.4324
17 | 29.9578
17 | 18.7265
17 | 14.7864
17 | 23.7922
17 | 14.6403
17 | 18.2723
17 | 20.0223
17 | 22.8233
17 | 17.0325
17 | 20.791
17 | 15.2439
17 | 11.279
17 | 30.2475
17 | 23.1264
17 | 20.601
17 | 16.2224
17 | 8.2876
17 | 25.6236
18 | 16.4881
18 | 26.9936
18 | 16.5834
18 | 16.5486
18 | 26.2276
18 | 16.9611
18 | 15.9406
18 | 25.5518
18 | 30.2991
18 | 20.971
18 | 29.7363
18 | 14.3662
18 | 22.111
18 | 18.9448
18 | 12.0791
18 | 17.2609
18 | 20.4187
18 | 24.5923
18 | 14.2794
18 | 19.5217
18 | 25.4021
18 | 21.0898
18 | 23.7646
18 | 21.086
18 | 17.1681
18 | 11.8668
18 | 22.7755
18 | 26.7981
18 | 14.7118
18 | 31.8106
18 | 21.1851
18 | 18.7951
18 | 20.9044
18 | 18.289
19 | 19.4039
19 | 19.3594
19 | 13.0181
19 | 12.2287
19 | 17.1718
19 | 21.7947
19 | 17.2244
19 | 30.2206
19 | 16.6349
19 | 18.5572
19 | 7.2323
19 | 17.8794
19 | 18.0855
19 | 20.9264
19 | 45.2717
19 | 19.0518
19 | 13.9382
19 | 20.1035
19 | 18.526
19 | 32.194
19 | 14.0828
19 | 29.6007
19 | 18.7018
19 | 23.9816
19 | 14.9109
19 | 12.5217
19 | 23.3762
19 | 20.3303
19 | 20.1996
19 | 20.1839
19 | 5.738
19 | 16.2502
19 | 16.9083
19 | 17.7774
19 | 12.2337
19 | 10.4946
19 | 23.3055
19 | 32.7079
19 | 11.5962
19 | 13.3257
19 | 17.6309
19 | 27.3743
19 | 22.9841
19 | 9.285
19 | 21.5535
20 | 27.5181
20 | 39.778
20 | 20.486
20 | 12.9309
20 | 24.1593
20 | 16.7225
20 | 19.8677
20 | 15.0396
20 | 24.35
20 | 8.5018
20 | 16.5359
20 | 15.1399
20 | 13.4944
20 | 21.3499
20 | 39.6711
20 | 14.4282
20 | 39.3442
20 | 11.5173
20 | 21.7842
20 | 34.4627
20 | 25.0288
20 | 19.4233
20 | 31.6655
20 | 20.4829
20 | 18.1521
20 | 20.4359
20 | 17.6501
20 | 20.403
20 | 27.2697
20 | 30.2807
20 | 12.2635
20 | 26.4796
20 | 19.6763
20 | 17.4411
20 | 11.1299
20 | 18.9462
20 | 14.4927
20 | 17.3658
20 | 8.8845
20 | 18.7709
20 | 8.5983
20 | 15.5868
20 | 18.1352
20 | 11.6311
20 | 15.8261
20 | 12.7556
20 | 17.8447
20 | 25.6746
20 | 17.3323
20 | 32.3831
20 | 16.2061
20 | 29.2234
20 | 24.8016
20 | 20.2241
20 | 16.9387
20 | 12.649
20 | 14.4067
20 | 18.3015
20 | 11.4103
20 | 12.6299
20 | 17.3258
20 | 18.0849
20 | 9.412
20 | 15.8503
20 | 16.0074
20 | 11.6901
20 | 9.1096
20 | 15.3634
21 | 10.827
21 | 11.2883
21 | 14.2411
21 | 8.8595
21 | 21.7002
21 | 13.0116
21 | 18.1399
21 | 10.8596
21 | 18.8888
21 | 6.4017
21 | 23.8406
21 | 17.3561
21 | 15.2899
21 | 9.7997
21 | 12.0816
21 | 18.718
21 | 13.1193
21 | 10.2313
21 | 10.0397
21 | 15.982
21 | 20.8727
21 | 15.4016
21 | 27.9397
21 | 25.8257
21 | 20.7348
21 | 16.3768
21 | 21.0924
21 | 28.9797
21 | 10.5054
21 | 17.3579
21 | 13.2059
21 | 13.7625
21 | 14.1142
21 | 33.0945
21 | 21.37
21 | 19.1173
21 | 8.9485
21 | 22.6419
21 | 16.057
21 | 19.3811
21 | 20.953
21 | 17.9599
21 | 20.3944
21 | 26.216
21 | 24.0456
21 | 25.3127
21 | 12.1489
21 | 15.6336
21 | 18.0134
21 | 15.0998
21 | 17.3083
21 | 9.4118
21 | 9.0571
21 | 6.6735
21 | 21.3624
21 | 19.9386
21 | 17.7395
21 | 20.4041
21 | 14.2622
21 | 17.7186
21 | 19.7546
21 | 18.1985
21 | 8.88
21 | 5.1786
0 | 26.8987
0 | 29.4117
0 | 27.2891

## EHA
West Fork Dairy Creek, Washington County
River Segment | Average AC Width (ft) | EHA Rate Type | Years | EHA Rate (channel widths/yr) | EHA Rate (ft/yr) | 30-year Buffer (ft) | 100-year Buffer (ft)
RS01 | 26.7097 | Lagasse and others, 2004 | - | 0.023 | 0.61432 | 18.4297 | 61.4323
RS02 | 22.8943 | Lagasse and others, 2004 | - | 0.023 | 0.52657 | 15.7971 | 52.6569
RS03 | 17.1084 | Lagasse and others, 2004 | - | 0.023 | 0.39349 | 11.8048 | 39.3493
RS04 | 27.6862 | Lagasse and others, 2004 | - | 0.023 | 0.63678 | 19.1035 | 63.6783
RS05 | 31.89 | Lagasse and others, 2004 | - | 0.023 | 0.73347 | 22.0041 | 73.3469
RS06 | 32.7438 | Lagasse and others, 2004 | - | 0.023 | 0.75311 | 22.5932 | 75.3108
RS07 | 28.9617 | Lagasse and others, 2004 | - | 0.023 | 0.66612 | 19.9836 | 66.6119
RS08 | 25.8877 | Lagasse and others, 2004 | - | 0.023 | 0.59542 | 17.8625 | 59.5416
RS09 | 22.5018 | Lagasse and others, 2004 | - | 0.023 | 0.51754 | 15.5262 | 51.7541
RS10 | 30.339 | Local Median | - | 0.049338 | 1.4969 | 44.906 | 149.6866
RS11 | 31.5834 | Long | 1953-1995 | 0.087376 | 2.7596 | 82.789 | 275.9634
RS12 | 28.4851 | Long | 1973-2005 | 0.049346 | 1.4056 | 42.1692 | 140.5639
RS13 | 27.6761 | Lagasse and others, 2004 | - | 0.023 | 0.63655 | 19.0965 | 63.655
RS14 | 20.679 | Lagasse and others, 2004 | - | 0.023 | 0.47562 | 14.2685 | 47.5616
RS15 | 22.3571 | Local Median | - | 0.049338 | 1.1031 | 33.0917 | 110.3055
RS16 | 29.6852 | Long | 1973-2009 | 0.049338 | 1.4646 | 43.9381 | 146.4604
RS17 | 24.3749 | Lagasse and others, 2004 | - | 0.023 | 0.56062 | 16.8187 | 56.0622
RS18 | 20.633 | Lagasse and others, 2004 | - | 0.023 | 0.47456 | 14.2368 | 47.4559
RS19 | 19.0195 | Lagasse and others, 2004 | - | 0.023 | 0.43745 | 13.1234 | 43.7448
RS20 | 19.0989 | Lagasse and others, 2004 | - | 0.023 | 0.43928 | 13.1783 | 43.9275
RS21 | 16.705 | Lagasse and others, 2004 | - | 0.023 | 0.38422 | 11.5265 | 38.4215

## AHA
West Fork Dairy Creek, Washington County
River Segment | Avulsions observed in photo record (1950s-2018); No; Yes, Rare (1-2 avulsions); Yes, Occasional (3-4); Yes, Frequent (>4) | Note
RS01 | No | No potential avulsion paths were identified in this river segment.
RS02 | No | No potential avulsion paths were identified in this river segment.
RS03 | Yes, Rare | Although no recent avulsions have been observed in imagery, the topography, vegetation, and geology of the floodplain are conducive to avulsions in limited areas. This includes several valley-scale potential avulsion in which the active channel may breach the natural levees adjacent to channel and flow along the bottom of the valley, along drainage ditches. There is evidence of similar types of changes in the Tualatin Watershed, but it is unclear when and how often these types of avulsions take place.
RS04 | No | Although no recent avulsions have been observed in imagery, the topography, vegetation, and geology of the floodplain are conducive to avulsions in limited areas. This includes several valley-scale potential avulsion in which the active channel may breach the natural levees adjacent to channel and flow along the bottom of the valley, along drainage ditches. There is evidence of similar types of changes in the Tualatin Watershed, but it is unclear when and how often these types of avulsions take place.
RS05 | No | Although no recent avulsions have been observed in imagery, the topography, vegetation, and geology of the floodplain are conducive to avulsions in limited areas. This includes several valley-scale potential avulsion in which the active channel may breach the natural levees adjacent to channel and flow along the bottom of the valley, along drainage ditches. There is evidence of similar types of changes in the Tualatin Watershed, but it is unclear when and how often these types of avulsions take place.
RS06 | Yes, Rare | Although no recent avulsions have been observed in imagery, the topography, vegetation, and geology of the floodplain are conducive to avulsions in limited areas. This includes several valley-scale potential avulsion in which the active channel may breach the natural levees adjacent to channel and flow along the bottom of the valley, along drainage ditches. There is evidence of similar types of changes in the Tualatin Watershed, but it is unclear when and how often these types of avulsions take place.
RS07 | No | Although no recent avulsions have been observed in imagery, the topography, vegetation, and geology of the floodplain are conducive to avulsions in limited areas. This includes several valley-scale potential avulsion in which the active channel may breach the natural levees adjacent to channel and flow along the bottom of the valley, along drainage ditches. There is evidence of similar types of changes in the Tualatin Watershed, but it is unclear when and how often these types of avulsions take place.
RS08 | No | No potential avulsion paths were identified in this river segment.
RS09 | No | No potential avulsion paths were identified in this river segment.
RS10 | Yes, Rare | No potential avulsion paths were identified in this river segment.
RS11 | No | No potential avulsion paths were identified in this river segment.
RS12 | No | Although no recent avulsions have been observed in imagery, the topography, vegetation, and geology of the floodplain are conducive to avulsions in limited areas.
RS13 | No | No potential avulsion paths were identified in this river segment.
RS14 | No | No potential avulsion paths were identified in this river segment.
RS15 | Yes, Rare | No potential avulsion paths were identified in this river segment.
RS16 | No | Although no recent avulsions have been observed in imagery, the topography, vegetation, and geology of the floodplain are conducive to avulsions in limited areas.
RS17 | No | Although no recent avulsions have been observed in imagery, the topography, vegetation, and geology of the floodplain are conducive to avulsions in limited areas.
RS18 | No | Although no recent avulsions have been observed in imagery, the topography, vegetation, and geology of the floodplain are conducive to avulsions in limited areas.
RS19 | No | No potential avulsion paths were identified in this river segment.
RS20 | No | No potential avulsion paths were identified in this river segment.
RS21 | No | No potential avulsion paths were identified in this river segment.

## Flagged
West Fork Dairy Creek, Washington County
River Segment | Note
RS01 | -
RS02 | -
RS03 | -
RS04 | -
RS05 | -
RS06 | -
RS07 | -
RS08 | -
RS09 | -
RS10 | -
RS11 | 2018 active channel adjacent to landslide deposit
RS12 | -
RS13 | 2018 active channel adjacent to landslide deposit
RS14 | 2018 active channel adjacent to landslide deposit
RS15 | 2018 active channel adjacent to landslide deposit
RS16 | 2018 active channel adjacent to landslide deposit
RS17 | 2018 active channel adjacent to landslide deposit
RS18 | 2018 active channel adjacent to landslide deposit
RS19 | 2018 active channel adjacent to landslide deposit
RS20 | 2018 active channel adjacent to landslide deposit
RS21 | 2018 active channel adjacent to landslide deposit