## FOS Calculator
effective cohesion | c' | 0 | lb/ft2 |  | First portion of Equation | C$1/(C$3*C$5*SIN(C10*PI()/180))
effective internal friction | Φ' | 28 |  |  | Second Portion of Equation | (TAN(C$2*PI()/180))/(TAN(C10*PI()/180))
unit weight (soil) | g | 122 | lb/ft3 |  | Third Portion of Equation | (C$7*C$4*TAN(C$2*PI()/180))/(C$3*TAN(C10*PI()/180))
unit weight (water) | gw | 64 | lb/ft3 |  | Factor of Safety | D10+E10-F10
depth to failure surface | t | 15 | ft
Propotion of slope thickness saturated | m | 1
|  | Slope | 1 | 2 | 3 | Factor of Safety | Slope | 1 | 2 | 3 | Factor of Safety | Slope | 1 | 2 | 3 | Factor of Safety
|  | 1 | 0 | 30.4616 | 15.9799 | 14.4818 | 30.5 | 0 | 0.90266 | 0.47353 | 0.42914 | 60.5 | 0 | 0.30083 | 0.15781 | 0.14302
|  | 1.5 | 0 | 20.3052 | 10.6519 | 9.6533 | 31 | 0 | 0.88491 | 0.46422 | 0.4207 | 61 | 0 | 0.29473 | 0.15461 | 0.14012
|  | 2 | 0 | 15.2262 | 7.9875 | 7.2387 | 31.5 | 0 | 0.86767 | 0.45517 | 0.4125 | 61.5 | 0 | 0.28869 | 0.15145 | 0.13725
|  | 2.5 | 0 | 12.1781 | 6.3885 | 5.7896 | 32 | 0 | 0.85091 | 0.44638 | 0.40453 | 62 | 0 | 0.28271 | 0.14831 | 0.13441
|  | 3 | 0 | 10.1456 | 5.3223 | 4.8233 | 32.5 | 0 | 0.83462 | 0.43783 | 0.39678 | 62.5 | 0 | 0.27679 | 0.1452 | 0.13159
|  | 3.5 | 0 | 8.6934 | 4.5605 | 4.1329 | 33 | 0 | 0.81876 | 0.42951 | 0.38925 | 63 | 0 | 0.27092 | 0.14212 | 0.1288
|  | 4 | 0 | 7.6038 | 3.9889 | 3.6149 | 33.5 | 0 | 0.80333 | 0.42142 | 0.38191 | 63.5 | 0 | 0.2651 | 0.13907 | 0.12603
|  | 4.5 | 0 | 6.756 | 3.5441 | 3.2119 | 34 | 0 | 0.78829 | 0.41353 | 0.37476 | 64 | 0 | 0.25933 | 0.13604 | 0.12329
|  | 5 | 0 | 6.0775 | 3.1882 | 2.8893 | 34.5 | 0 | 0.77364 | 0.40584 | 0.3678 | 64.5 | 0 | 0.25361 | 0.13304 | 0.12057
|  | 5.5 | 0 | 5.522 | 2.8968 | 2.6252 | 35 | 0 | 0.75936 | 0.39835 | 0.36101 | 65 | 0 | 0.24794 | 0.13007 | 0.11787
|  | 6 | 0 | 5.0589 | 2.6538 | 2.405 | 35.5 | 0 | 0.74543 | 0.39104 | 0.35438 | 65.5 | 0 | 0.24231 | 0.12712 | 0.1152
|  | 6.5 | 0 | 4.6668 | 2.4481 | 2.2186 | 36 | 0 | 0.73184 | 0.38391 | 0.34792 | 66 | 0 | 0.23673 | 0.12419 | 0.11254
|  | 7 | 0 | 4.3304 | 2.2717 | 2.0587 | 36.5 | 0 | 0.71856 | 0.37695 | 0.34161 | 66.5 | 0 | 0.23119 | 0.12128 | 0.10991
|  | 7.5 | 0 | 4.0387 | 2.1187 | 1.9201 | 37 | 0 | 0.7056 | 0.37015 | 0.33545 | 67 | 0 | 0.2257 | 0.1184 | 0.1073
|  | 8 | 0 | 3.7833 | 1.9847 | 1.7986 | 37.5 | 0 | 0.69294 | 0.36351 | 0.32943 | 67.5 | 0 | 0.22024 | 0.11554 | 0.1047
|  | 8.5 | 0 | 3.5578 | 1.8664 | 1.6914 | 38 | 0 | 0.68056 | 0.35701 | 0.32354 | 68 | 0 | 0.21482 | 0.11269 | 0.10213
|  | 9 | 0 | 3.3571 | 1.7611 | 1.596 | 38.5 | 0 | 0.66845 | 0.35066 | 0.31779 | 68.5 | 0 | 0.20945 | 0.10987 | 0.099573
|  | 9.5 | 0 | 3.1774 | 1.6668 | 1.5106 | 39 | 0 | 0.65661 | 0.34445 | 0.31216 | 69 | 0 | 0.2041 | 0.10707 | 0.097033
|  | 10 | 0 | 3.0155 | 1.5819 | 1.4336 | 39.5 | 0 | 0.64502 | 0.33837 | 0.30665 | 69.5 | 0 | 0.1988 | 0.10429 | 0.094511
|  | 10.5 | 0 | 2.8688 | 1.505 | 1.3639 | 40 | 0 | 0.63367 | 0.33242 | 0.30125 | 70 | 0 | 0.19353 | 0.10152 | 0.092004
|  | 11 | 0 | 2.7354 | 1.435 | 1.3004 | 40.5 | 0 | 0.62255 | 0.32658 | 0.29597 | 70.5 | 0 | 0.18829 | 0.098774 | 0.089514
|  | 11.5 | 0 | 2.6134 | 1.371 | 1.2425 | 41 | 0 | 0.61166 | 0.32087 | 0.29079 | 71 | 0 | 0.18308 | 0.096043 | 0.087039
|  | 12 | 0 | 2.5015 | 1.3123 | 1.1892 | 41.5 | 0 | 0.60099 | 0.31527 | 0.28572 | 71.5 | 0 | 0.17791 | 0.093329 | 0.084579
|  | 12.5 | 0 | 2.3984 | 1.2582 | 1.1402 | 42 | 0 | 0.59052 | 0.30978 | 0.28074 | 72 | 0 | 0.17276 | 0.09063 | 0.082133
|  | 13 | 0 | 2.3031 | 1.2082 | 1.0949 | 42.5 | 0 | 0.58026 | 0.3044 | 0.27586 | 72.5 | 0 | 0.16765 | 0.087946 | 0.079701
|  | 13.5 | 0 | 2.2147 | 1.1618 | 1.0529 | 43 | 0 | 0.57019 | 0.29912 | 0.27107 | 73 | 0 | 0.16256 | 0.085277 | 0.077283
|  | 14 | 0 | 2.1326 | 1.1187 | 1.0138 | 43.5 | 0 | 0.5603 | 0.29393 | 0.26637 | 73.5 | 0 | 0.1575 | 0.082623 | 0.074877
|  | 14.5 | 0 | 2.056 | 1.0785 | 0.97743 | 44 | 0 | 0.5506 | 0.28884 | 0.26176 | 74 | 0 | 0.15247 | 0.079982 | 0.072483
|  | 15 | 0 | 1.9844 | 1.041 | 0.94339 | 44.5 | 0 | 0.54107 | 0.28384 | 0.25723 | 74.5 | 0 | 0.14746 | 0.077354 | 0.070102
|  | 15.5 | 0 | 1.9173 | 1.0058 | 0.91149 | 45 | 0 | 0.53171 | 0.27893 | 0.25278 | 75 | 0 | 0.14247 | 0.074739 | 0.067732
|  | 16 | 0 | 1.8543 | 0.97274 | 0.88155 | 45.5 | 0 | 0.52251 | 0.2741 | 0.24841 | 75.5 | 0 | 0.13751 | 0.072136 | 0.065373
|  | 16.5 | 0 | 1.795 | 0.94165 | 0.85337 | 46 | 0 | 0.51347 | 0.26936 | 0.24411 | 76 | 0 | 0.13257 | 0.069545 | 0.063025
|  | 17 | 0 | 1.7391 | 0.91234 | 0.82681 | 46.5 | 0 | 0.50457 | 0.26469 | 0.23988 | 76.5 | 0 | 0.12765 | 0.066965 | 0.060687
|  | 17.5 | 0 | 1.6864 | 0.88465 | 0.80172 | 47 | 0 | 0.49583 | 0.26011 | 0.23572 | 77 | 0 | 0.12275 | 0.064396 | 0.058359
|  | 18 | 0 | 1.6364 | 0.85846 | 0.77798 | 47.5 | 0 | 0.48722 | 0.25559 | 0.23163 | 77.5 | 0 | 0.11788 | 0.061837 | 0.05604
|  | 18.5 | 0 | 1.5891 | 0.83363 | 0.75548 | 48 | 0 | 0.47875 | 0.25115 | 0.2276 | 78 | 0 | 0.11302 | 0.059288 | 0.05373
|  | 19 | 0 | 1.5442 | 0.81007 | 0.73413 | 48.5 | 0 | 0.47042 | 0.24678 | 0.22364 | 78.5 | 0 | 0.10818 | 0.056749 | 0.051429
|  | 19.5 | 0 | 1.5015 | 0.78767 | 0.71383 | 49 | 0 | 0.46221 | 0.24247 | 0.21974 | 79 | 0 | 0.10335 | 0.054218 | 0.049135
|  | 20 | 0 | 1.4609 | 0.76635 | 0.69451 | 49.5 | 0 | 0.45412 | 0.23823 | 0.21589 | 79.5 | 0 | 0.098547 | 0.051697 | 0.04685
|  | 20.5 | 0 | 1.4221 | 0.74603 | 0.67609 | 50 | 0 | 0.44616 | 0.23405 | 0.21211 | 80 | 0 | 0.093755 | 0.049183 | 0.044572
|  | 21 | 0 | 1.3852 | 0.72664 | 0.65851 | 50.5 | 0 | 0.43831 | 0.22993 | 0.20838 | 80.5 | 0 | 0.088978 | 0.046677 | 0.042301
|  | 21.5 | 0 | 1.3498 | 0.7081 | 0.64172 | 51 | 0 | 0.43057 | 0.22587 | 0.2047 | 81 | 0 | 0.084215 | 0.044178 | 0.040036
|  | 22 | 0 | 1.316 | 0.69037 | 0.62565 | 51.5 | 0 | 0.42294 | 0.22187 | 0.20107 | 81.5 | 0 | 0.079465 | 0.041686 | 0.037778
|  | 22.5 | 0 | 1.2837 | 0.6734 | 0.61026 | 52 | 0 | 0.41542 | 0.21792 | 0.19749 | 82 | 0 | 0.074727 | 0.039201 | 0.035526
|  | 23 | 0 | 1.2526 | 0.65712 | 0.59551 | 52.5 | 0 | 0.40799 | 0.21403 | 0.19396 | 82.5 | 0 | 0.070001 | 0.036722 | 0.033279
|  | 23.5 | 0 | 1.2228 | 0.64149 | 0.58135 | 53 | 0 | 0.40067 | 0.21019 | 0.19048 | 83 | 0 | 0.065286 | 0.034248 | 0.031037
|  | 24 | 0 | 1.1942 | 0.62649 | 0.56775 | 53.5 | 0 | 0.39344 | 0.2064 | 0.18705 | 83.5 | 0 | 0.060581 | 0.03178 | 0.028801
|  | 24.5 | 0 | 1.1667 | 0.61206 | 0.55467 | 54 | 0 | 0.38631 | 0.20265 | 0.18366 | 84 | 0 | 0.055885 | 0.029317 | 0.026568
|  | 25 | 0 | 1.1403 | 0.59817 | 0.54209 | 54.5 | 0 | 0.37926 | 0.19896 | 0.18031 | 84.5 | 0 | 0.051198 | 0.026858 | 0.02434
|  | 25.5 | 0 | 1.1148 | 0.58479 | 0.52996 | 55 | 0 | 0.37231 | 0.19531 | 0.177 | 85 | 0 | 0.046519 | 0.024403 | 0.022115
|  | 26 | 0 | 1.0902 | 0.57189 | 0.51828 | 55.5 | 0 | 0.36543 | 0.1917 | 0.17373 | 85.5 | 0 | 0.041846 | 0.021952 | 0.019894
|  | 26.5 | 0 | 1.0664 | 0.55945 | 0.507 | 56 | 0 | 0.35864 | 0.18814 | 0.1705 | 86 | 0 | 0.037181 | 0.019505 | 0.017676
|  | 27 | 0 | 1.0435 | 0.54743 | 0.49611 | 56.5 | 0 | 0.35193 | 0.18462 | 0.16731 | 86.5 | 0 | 0.032521 | 0.01706 | 0.015461
|  | 27.5 | 0 | 1.0214 | 0.53582 | 0.48559 | 57 | 0 | 0.3453 | 0.18114 | 0.16416 | 87 | 0 | 0.027866 | 0.014618 | 0.013248
|  | 28 | 0 | 1 | 0.52459 | 0.47541 | 57.5 | 0 | 0.33874 | 0.1777 | 0.16104 | 87.5 | 0 | 0.023215 | 0.012178 | 0.011037
|  | 28.5 | 0 | 0.97929 | 0.51372 | 0.46556 | 58 | 0 | 0.33225 | 0.17429 | 0.15795 | 88 | 0 | 0.018568 | 0.0097404 | 0.0088273
|  | 29 | 0 | 0.95923 | 0.5032 | 0.45603 | 58.5 | 0 | 0.32583 | 0.17093 | 0.1549 | 88.5 | 0 | 0.013923 | 0.007304 | 0.0066193
|  | 29.5 | 0 | 0.93979 | 0.49301 | 0.44679 | 59 | 0 | 0.31948 | 0.1676 | 0.15189 | 89 | 0 | 0.009281 | 0.0048687 | 0.0044123
|  | 30 | 0 | 0.92095 | 0.48312 | 0.43783 | 59.5 | 0 | 0.3132 | 0.1643 | 0.1489 | 89.5 | 0 | 0.0046402 | 0.0024342 | 0.002206
[7 empty] | 60 | 0 | 0.30698 | 0.16104 | 0.14594 | 90 | 0 | 3.2571e-17 | 1.7087e-17 | 1.5485e-17